## Cover Sheet
Cover Sheet
Document | Metals industry analysis
Version # | 1.43
Country | 0
Year data | 0
Date | 2013-12-10
Author | Wouter Terlouw
Organization | Quintel Intelligence
Legend
Cells | Intermediate (calculation)
Result
Manual input
Reference to manual input or data input
Sheets | Introductory
Dashboard
Research data
Results
Main calculations
Additional calculations
Output to csv
Comments

## Changelog
Changelog
Date | Changes | Version
2013-07-15 | Created from Industry analysis | 1
2013-07-15 | Design worksheets | 1.01
2013-07-16 | Design worksheets and perform calculations | 1.02
2013-07-17 | Created output csv | 1.03
2013-07-18 | Created output csv | 1.04
2013-07-23 | Update "Dataflow", minor layout changes in "Dashboard, update units, column names and row names in various sheets | 1.05
2013-07-24 | Update "Contents", "Introduction", "Assumptions" and notes on various worksheets | 1.06
2013-07-24 | Introduce "Final demand" sheet, remove "Transformation" sheet, remove "industry_transformation_demand" sheet, calculate cokes production from EB, update dataflow, include production efficiency in "Steel and aluminium demand" and "Cokes demand" | 1.07
2013-07-24 | Calculations in TJ | 1.08
2013-07-24 | Add checks for fit errors, include cokes in coal except for transformation, created shares_to_industry_analysis, … | 1.09
2013-07-25 | Remove "shares_to_industry_analysis", update "export_to_industry_analysis", minor layout changes | 1.1
2013-07-25 | Update fuel aggregation to correct for own use in electricity, CHP and heat plants | 1.11
2013-07-25 | Update csv to resemble updated graph structure | 1.12
2013-07-25 | Updated energy balance | 1.13
2013-07-25 | Updated efficiencies (higher significance) | 1.14
2013-07-26 | Minor layout changes, updated "Introduction", updated notes, updated calculation formatting | 1.15
2013-07-29 | Improve checks on "Dashboard" | 1.16
2013-07-29 | Adding "Coal gas analysis" and corresponding output csv's from Industry analysis'; updating "Contents" and "Dataflow" | 1.17
2013-07-29 | Updating energy balance to 20130729 version | 1.18
2013-07-29 | Improving carrier naming to resemble carrier names in ETM | 1.19
2013-07-29 | Update fuel aggregation | 1.2
2013-07-30 | Update fuel aggregation: include gas work gas and other recovered gases in coal gas | 1.21
2013-07-30 | Improve "coal gas analysis" to avoid negative shares (only in combination with adapted efficiencies, v1.23) | 1.22
2013-07-30 | Calculate steel production efficiencies from energy balance, update fuel aggregation: exclude gas work gas from coal gas; added efficiencies export | 1.23
2013-07-31 | Adapt "Contents" and "Dataflow" | 1.24
2013-08-01 | Update csv naming | 1.25
2013-08-01 | Update "csv_metal_efficiencies" | 1.26
2013-08-02 | Analysis cannot handle the cyclone oven at the moment. The formatting is adapted to show that a manual input is not possible on the Dashboard. | 1.27
2013-08-02 | Layout changes, include names | 1.28
2013-08-05 | Layout changes, add country and year to "Dashboard" | 1.29
2013-08-06 | Layout changes, update "Dashboard" | 1.3
2013-08-08 | Changes in efficiencies output | 1.31
2013-08-14 | Renamed corrected energy balance | 1.32
2013-08-16 | Adapt "Final demand" and "csv_export_to_industry_analysis" to calculate the final demand of the metal sector solely from the energetic consumption | 1.33
2013-08-19 | Update "Contents", correct for "-" in woodpellets to avoid error (#VALUE); clean up "Technological specification" | 1.34
2013-08-21 | Added buttons on Dashboard | 1.35
1.36
2013-09-17 | removed technical specs | 1.37
2013-10-09 | Add data validation to make sure that the steel and aluminium production is above 0. Describe importance of correct values for steel and aluminium production in Introduction and on the Dashboard. | -
2013-10-09 | Add csv of transformation converter demands. | -
2013-10-29 | It is now possible to define a non-zero technology share for the cyclone oven. Adapted Dashboard, Introduction and Assumptions. | 1.38
2013-10-29 | Improve checks and description on the Dashboard. Include information about energy use on the energy balance for comparison. | 1.39
2013-10-29 | Fix calculation of efficiencies when there is a non-zero technology share of the blastfurnace BAT technology. | 1.4
2013-10-29 | Add some extra efficiencies as reference in metal efficiencies | 1.41
2013-10-30 | Enable import of all static efficiencies in technical_specs | 1.42
2013-12-10 | Update texts | 1.43

## Contents
Contents
Sheet | Description
Cover Sheet | Information about this document and a legend to sheet and cell formatting
Changelog | Documentation of the changes to this analysis
Contents | Index with description of all the sheets in this analysis
Introduction | Introduction to the Energy Transition Model (ETM) and the Metal industry analysis
Dataflow | Visualization of the dataflow in this analysis
Assumptions | Description of the modeling and country-specific assumptions for this analysis
Dashboard | On the dashboard the country-specific assumptions can be changed manually. It also shows the most important checks
Corrected energy balance step 2 | Corrected energy balance step 2 for your country and year.
Technological specifications | Overview of technological specifications of energy conversion technologies used in the ETM
Final demand | Overview of transformation, own use and final consumption in the Metal industry. This data is exported to the Industry analysis using the purple export_to_industry_analysis sheet
Shares per carrier per tech | Split of final demand over the several applications for sevaral carriers. This data is exported using the purple sheets.
Shares per burner per tech | Split of heat from burner over the several applications. This data is exported using the purple sheets.
Trans cons factors | REFERENCE ¦ Calculation of transformation and consumption factors defining the relation between the consumption and transformation parts of blast furnaces, hisarna furnaces and coke ovens.
Steel and alu demand | Calculation of the demand for various carriers based on the physical steel and aluminium production per technology and the corresponding conversion factors
Steel and alu prod | Calculation of physical steel and aluminium production per technology based on the country specific assumptions on the dashboard
Steel and alu eff | Calculation of the conversion factors of the different steel and aluminium production technologies based on the production characteristics
Cokes demand | Calculation of the demand for various carriers based on the physical cokes production and the conversion factors
Cokes eff | Calculation of the conversion factors of cokes production based on the production characteristics
Coal gas analysis | Calculation of data for transformation sub-graph
Other energy use | Calculation of Other energy use in Metal industry from data from the energy balance and modelled steel and aluminium production
Fuel aggregation | Aggregation of the carriers in the IEA energy balance into the carriers in the ETM
csv_export_to_industry_analysis | CSV-file containing the energy data that is needed for the industry analysis
csv_metals_electricity_parent_share | CSV-file containing the split of metal sector final demand for electricity over the different technologies
csv_metals_network_gas_parent_share | CSV-file containing the split of metal sector final demand for network gas over the different technologies
csv_metals_steam_hot_water_parent_share | CSV-file containing the split of metal sector final demand for heat over the different technologies
csv_industry_burner_aluminium_parent_share | CSV-file containing the split of heat from the aluminium burner over several applications
csv_industry_burner_blastfurnace_parent_share | CSV-file containing the split of heat from the blast furnace burner over the current and BAT blast furnace
csv_energy_distribution_coal_gas_parent_share | CSV-file containing the parent shares for the industry sector transformation sub-graph
csv_energy_distribution_coal_gas_child_share | CSV-file containing the child shares for the industry sector transformation sub-graph
csv_metal_efficiencies | TEMPORARY ¦ CSV-file containing new output efficiencies of converters
csv_metal_demands | CSV-file containing demands of transformation converters

## Introduction
Introduction
This analysis
The goal of this analysis is to calculate the energy use in the Metal industry sub-sector, based on the physical metal production and corresponding production characteristics. Energy use in transformation, own use and consumption is calculated for the production of steel and aluminium. On the energy balance, the metal industry is covered by the 'Iron and steel' and 'Non-ferrous metals' sub-sectors, which include the production of all metals, but also further processing steps. In this analysis, only the energy use in the production of steel and aluminium are calculated. The processing steps after steel and aluminium production and the production of other metals are aggregated in the remainder "Other energy use in Metal industry". The calculated energy use in the Metal industry sub-sector is used in the Industry analysis to calculate the energy use in the Other industry sub-sector. The efficiencies of various production technologies are country dependent. In this analysis the assumed steel production is used in combination with data from the Energy Balance to calculate these efficiencies. Correct values for the annual production of steel is therefore important!
Steps to perform this analysis
1. Import the corrected energy balance step 2 using the import button on the Dashboard sheet.
2. Look over all the assumptions and checks on the Assumptions sheet and the Dashboard sheet. Consult the documentation for additional information.
3. Fill in the assumptions on the Dashboard sheet using reliable sources and/or use the source analysis mentioned in the comments. Please document your sources.
4. Keep in mind the checks on the Dashboard. If a check fails, try to understand what goes wrong and adjust your assumptions as long as you feel it is still realistic.
5. If you encounter other problems please contact Quintel Intelligence.
6. Export the csv files using the export button on the Dashboard sheet.
The Energy Transition Model
In short, the Energy Transition Model (ETM) is a calculation engine with a front-end interface that is free to be used by private, commercial and public users. The engine exists of a collection of 'converters' that are linked together to approach the structure of an energy system at the country level. It includes for example import, export, electricity and heat production, final demand sectors and useful demand applications. Every converter has technical and economical specifications that were determined from scientific and technical literature. The model's initial configuration is mostly based on 2010 statistical data. Useful demand of energy applications is gathered from other sources. By moving sliders in a front end dashboard, representing energy use, energy production or socio-economical parameters, the calculation engine determines the results from these actions in a future scenario and communicates them to the user.

## Dataflow
Dataflow Metal industry analysis
Notes
A visualization of the dataflow in this analysis
| Analysis inputs | Analysis calculations | Analysis ouputs
Input Industry analysis
Assumptions
Results
Calculations
Sources
Research data
Corrected energy balance step 2
Input Data
for ETM
Steel and aluminium production
Technological specifications
Fuel Aggregation
Technology split for steel and aluminium production
Technology split of steel and aluminium production
Cokes conversion factors
Demand of steel and aluminium production
Final demand for other metals production
Transformation/consumption factors
Final demand in Metal industry
Final demand of cokes production
export_to_industry_analysis
Shares per carrier per tech
Steel and aluminium conversion factors
Shares per burner per tech
CSVs with final demand parent shares
CSVs with burner parent shares
CSV with coal gas distribution parent share
Coal gas analysis
CSV with coal gas distribution child share
metal_efficiencies
Dashboard
Checks
metal_demands

## Assumptions
Assumptions
Notes
On this sheet a description of the assumptions for this analysis is given. There are two types of assumptions: Modeling assumptions and Country specific assumptions. The modeling assumptions form the structure or framework to be able to do this analysis and are the same for every country. The country specific assumptions must be entered by the researcher on the Dashboard page and are used to correctly adjust the calculations to the specific country. The fuels table gives an overview of how the ETM fuel carriers correspond with the IEA fuel carriers.
Modeling assumptions
Type | Assumption
General
Energy use for Steel and Aluminium production can be calculated using production charateristics for various technologies
The only technologies available for steel and aluminium production are the ones listed on the dashboard. These technologies are those that are used in the ETM.
Technological specifications of the technologies are the same for all countries
Steel production and aluminium production only includes the actual production in the furnace. Further processing steps and the production of other metals are combined in the Other energy use in Metal industry categorie.
IEA carriers in that are aggregated in the category Other are not considered in this analysis.
Country specific assumptions
Type | Assumption | Proposed source
Steel production
| Steel production | Source analysis 'Metal production' / e.g. based on World Steel Association (http://www.worldsteel.org/statistics/statistics-archive/)
| Percentage of steel produced in a blast furnace with current technology | Expert estimation
| Percentage of steel produced in a blast furnace with BAT technology | Expert estimation
| Percentage of steel produced in a cyclone furnace | Expert estimation
| Percentage of steel produced in an electric furnace | Expert estimation
| Percentage of coal gas input in blastfurnace burner | Expert estimation
| Percentage of network gas input in blastfurnace burner | Expert estimation
Aluminium production
| Aluminium production | Source analysis 'Metal production' / e.g. primary aluminium production can be based on http://minerals.usgs.gov/minerals/pubs/country/
| Percentage of aluminium by electrolysis with current technology | Expert estimation
| Percentage of aluminium by electrolysis with BAT technology | Expert estimation
| Percentage of aluminium in a melting oven | Expert estimation
| Percentage of aluminium by carbothermal reduction | Expert estimation
Fuels
ETM carrier in Industry sector | IEA carrier
Coal | Hard coal (if no detail)
Brown coal (if no detail)
Anthracite
Coking coal
Other bituminous coal
Sub-bituminous coal
Peat
Lignite
Patent fuel
Coke oven coke (except in transformation)
Gas coke
Coal tar
BKB/peat briquettes
Cokes | Coke oven coke (in case of transformation)
Coal gas | Coke oven gas
Blast furnace gas
Other recovered
Network gas | Natural gas
Biogases
Crude oil | Crude/NGL/feedstocks (if no detail)
Crude oil
Natural gas liquids
Refinery feedstocks
Additives/blending components
Other hydrocarbons
Refinery gas
Ethane
Liquefied petroleum gases (LPG)
Motor gasoline
Aviation gasoline
Gasoline type jet fuel
Kerosene type jet fuel
Other Kerosene
Gas/diesel oil
Fuel oil
Naphtha
White spirit & SBP
Lubricants
Bitumen
Paraffin waxes
Petroleum coke
Non-specified oil products
Wood pellets | Primary solid biofuels
Non-specified primary biofuels and waste
Heat | Heat
Electricity | Electricity
Other | Gas works gas
Municipal waste (renewable)
Industrial waste
Municipal waste (non-renewable)
Biogasoline
Biodiesels
Other liquid biofuels
Charcoal
Nuclear
Hydro
Geothermal
Solar PV
Solar thermal
Tide, wave and ocean
Wind
Elec/heat output from non-specified manufactured gases
Heat output from non-specified combustible fuels
Other sources
Conversions
Type | Assumption
GWh to TJ conversion | 3.6

## Dashboard
| Dashboard |  |  |  |  | Automatically import/export analysis data
Notes
On this sheet you can fill the country specific assumptions for your country. Please mind the checks, if one or more become red it means that with the information you provided we cannot run the ETM. Concerning your assumptions please provide sources. The steel production assumption is used for the calculation of country specific efficiencies. Accurate values are therefore key for the correct modelling of the Metal industry sub-sector. Figures on the use of coal, cokes and coal gas on the energy balance are reported for review. Energy use in the Metal industry sub-sector that is not used for steel or aluminium production will be aggregated as other metals production.
| Assumptions | [5 empty] | Checks
| Sector | Assumption | Unit | Value | Name | Source | Check | Status | If a check is red or orange, please follow these instructions | Key | Critical check
|  | Country |  |  | country |  | All critical checks are positive | FALSE | Please address all critical checks (red) before continuing | country
|  | Base year for this analysis |  |  | base_year |  | All assumptions are filled | FALSE | Please fill in all assumptions | base_year | 0
Steel production
|  | Steel production | MT |  | steel_production |  |  |  |  | metal_steel_production
|  | Percentage of steel produced in a blast furnace with current technology |  |  | share_steel_blast_furnace_current |  | Percentages add up to 100% | 0% | Please adjust the percentages of heat delivered by the technologies to the left. | metal_steel_share_blast_furnace_current | 0
|  | Percentage of steel produced in a blast furnace with BAT technology |  |  | share_steel_blast_furnace_bat |  |  |  | If you think that there is an other technology that is being used in your country please pick the most similar technology. | metal_steel_share_blast_furnace_bat
|  | Percentage of steel produced in a cyclone furnace |  |  | share_steel_cyclone |  |  |  |  | metal_steel_share_cyclone
|  | Percentage of steel produced in an electric furnace |  |  | share_steel_electric |  |  |  |  | metal_steel_share_electric
Blast furnace burner
|  | Percentage of input from coal gas |  |  | share_blast_furnace_burner_coal_gas |  | Percentages add up to 100% | 0% | If this check is red please adjust the percentages of heat delivered by the technologies to the left. | metal_steel_burner_share_coal_gas | 0
|  | Percentage of input from network gas |  |  | share_blast_furnace_burner_network_gas |  |  |  |  | metal_steel_burner_share_network_gas
Energy balance
|  | Coal transformation in Metal industry sub-sector on energy balance | TJ | 0
|  | Coal transformation not modelled | TJ | #DIV/0! |  |  | Fit error < 1% | #DIV/0! | #DIV/0!
|  | Cokes transformation in Metal industry sub-sector on energy balance | TJ | 0
a |  | Cokes transformation not modelled | TJ | #DIV/0! |  |  | Fit error < 1% | #DIV/0! | #DIV/0!
|  | Coal gas transformation in Metal industry sub-sector on energy balance | TJ | 0
|  | Coal gas transformation not modelled | TJ | #DIV/0! |  |  | Fit error < 1% | #DIV/0! | #DIV/0!
|  | Coal gas own use in Metal industry sub-sector on energy balance | TJ | 0
|  | Coal gas own use not modelled | TJ | #DIV/0! |  |  | Fit error < 1% | #DIV/0! | #DIV/0!
|  | Coal gas final consumption in Metal industry sub-sector on energy balance | TJ | 0
|  | Coal gas final consumption not modelled | TJ | #DIV/0! |  |  | Fit error < 1% | #DIV/0! | #DIV/0!
Aluminium production
|  | Aluminium production | MT |  | aluminium_production |  |  |  |  | metal_aluminium_production
|  | Percentage of aluminium by electrolysis with current technology |  |  | share_aluminium_electrolysis_current |  | Percentages add up to 100% | 0% | Please adjust the percentages of heat delivered by the technologies to the left. | metal_aluminium_share_electrolysis_current | 0
|  | Percentage of aluminium by electrolysis with BAT technology |  |  | share_aluminium_electrolysis_bat |  |  |  | If you think that there is an other technology that is being used in your country please pick the most similar technology. | metal_aluminium_share_electrolysis_bat
|  | Percentage of aluminium in a melting oven |  |  | share_aluminium_melting_oven |  |  |  |  | metal_aluminium_share_melting_oven
|  | Percentage of aluminium by carbothermal reduction |  |  | share_aluminium_carbothermal_reduction |  |  |  |  | metal_aluminium_share_carbothermal_reduction
Other energy use in Metal sub-sector
|  | Final demand coal | TJ | 0 |  |  | Final demand of coal in Other energy use in Metal sub-sector is non-negative | TRUE |  |  | 1
|  | Final demand crude oil | TJ | 0 |  |  | Final demand of crude oil in Other energy use in Metal sub-sector is non-negative | TRUE |  |  | 1
|  | Final demand network gas | TJ | #DIV/0! |  |  | Final demand of network gas in Other energy use in Metal sub-sector is non-negative | #DIV/0! |  |  | #DIV/0!
|  | Final demand electricity | TJ | #DIV/0! |  |  | Final demand of electricity in Other energy use in Metal sub-sector is non-negative | #DIV/0! |  |  | #DIV/0!
|  | Final demand heat | TJ | #DIV/0! |  |  | Final demand of heat in Other energy use in Metal sub-sector is non-negative | #DIV/0! |  |  | #DIV/0!
[7 empty] | Final demand of other carrier should not exceed 0.5% of final demand | #DIV/0! | #DIV/0!
import data
export to 'data/…/ouput' folder
optional: load dashboard values

## Corrected energy balance step 2
Corrected energy balance step 2
Notes
In the table below the energy balance is imported and will be used in the analysis.
PRODUCT | Hard coal (if no detail) | Brown coal (if no detail) | Anthracite | Coking coal | Other bituminous coal | Sub-bituminous coal | Lignite | Patent fuel | Coke oven coke | Gas coke | Coal tar | BKB/peat briquettes | Gas works gas | Coke oven gas | Blast furnace gas | Other recovered gases | Peat | Natural Gas | Crude/NGL/feedstocks (if no detail) | Crude oil | Natural gas liquids | Refinery feedstocks | Additives/blending components | Other hydrocarbons | Refinery gas | Ethane | Liquefied petroleum gases (LPG) | Motor gasoline | Aviation gasoline | Gasoline type jet fuel | Kerosene type jet fuel | Other Kerosene | Gas/diesel oil | Fuel oil | Naphtha | White spirit & SBP | Lubricants | Bitumen | Paraffin waxes | Petroleum coke | Non-specified oil products | Industrial waste | Municipal waste (renewable) | Municipal waste (non-renewable) | Primary solid biofuels | Biogases | Biogasoline | Biodiesels | Other liquid biofuels | Non-specified primary biofuels and waste | Charcoal | Elec/heat output from non-specified manufactured gases | Heat output from non-specified combustible fuels | Nuclear | Hydro | Geothermal | Solar photovoltaics | Solar thermal | Tide, wave and ocean | Wind | Other sources | Electricity | Heat | Total | Memo: Renewables
FLOW
Production
Imports
Exports
International marine bunkers
International aviation bunkers
Stock changes
Total primary energy supply
Transfers
Statistical differences
Transformation processes
Main activity producer electricity plants
Autoproducer electricity plants
Main activity producer CHP plants
Autoproducer CHP plants
Main activity producer heat plants
Autoproducer heat plants
Heat pumps
Electric boilers
Chemical heat for electricity production
Blast furnaces_transformation
Gas works_transformation
Coke ovens_transformation
Patent fuel plants_transformation
BKB plants_transformation
Oil refineries_transformation
Petrochemical plants
Coal liquefaction plants_transformation
Gas-to-liquids (GTL) plants_transformation
For blended natural gas
Charcoal production plants
Non-specified (transformation)
Energy industry own use
Coal mines
Oil and gas extraction
Blast furnaces_own_use
Gas works_own_use
Gasification plants for biogases
Coke ovens_own_use
Patent fuel plants_own_use
BKB plants_own_use
Oil refineries_own_use
Coal liquefaction plants_own_use
Liquefaction (LNG) / regasification plants
Gas-to-liquids (GTL) plants_own_use
Own use in electricity, CHP and heat plants
Pumped storage plants
Nuclear industry
Charcoal production plants
Non-specified (energy)
Losses
Total final consumption
Industry
Iron and steel
Chemical and petrochemical
Non-ferrous metals
Non-metallic minerals
Transport equipment
Machinery
Mining and quarrying
Food and tobacco
Paper, pulp and print
Wood and wood products
Construction
Textile and leather
Non-specified (industry)
Transport
Domestic aviation
Road
Rail
Pipeline transport
Domestic navigation
Non-specified (transport)
Other
Residential
Commercial and public services
Agriculture/forestry
Fishing
Non-specified (other)
Non-energy use
Non-energy use industry/transformation/energy
Memo: Feedstock use in petrochemical industry
Non-energy use in transport
Non-energy use in other
Electricity output (GWh)
Electricity output (GWh)-main activity producer electricity plants
Electricity output (GWh)-autoproducer electricity plants
Electricity output (GWh)-main activity producer CHP plants
Electricity output (GWh)-autoproducer CHP plants
Heat output
Heat output-main activity producer CHP plants
Heat output-autoproducer CHP plants
Heat output-main activity producer heat plants
Heat output-autoproducer heat plants
Note on U83: x Not Applicable

## technical_specs
Technological specifications
Notes
This sheet contains technical specifications (efficiencies) used in the ETM. At the moment, part of the effeciencies are calculated based on the energy balance. Other values are automatically queried (VBA script from analysis_manager). Some efficiencies are currently hard-coded in this analysis.
Sector |  |  | Imported from Etsource with VBA script | [14 empty] | Calculated from factors | Calculated from energy balance
|  |  | converter key | converter attribute
|  |  |  | input.coal | input.coal_gas | input.cokes | input.coupling_carrier | input.electricity | input.torrified_biomass_pellets | input.useable_heat | output.coal_gas | output.cokes | output.coupling_carrier | output.loss | output.not_defined | output.steam_hot_water | output.useable_heat
Burner efficiencies
Application | Technology | Efficiency (%)
Steel
| Blast furnace burner | 0% | industry_steel_blastfurnace_burner_coal_gas.converter | [14 empty] | - | -
| Electric furnace burner | 0% | industry_steel_electricfurnace_burner_network_gas.converter | [14 empty] | - | -
Aluminium
| Aluminium heater | 0% | industry_aluminium_burner_network_gas.converter | [14 empty] | - | -
Other
| Other metals burner | 0% | industry_other_metals_burner_network_gas.converter | [14 empty] | - | -
Steel production efficiencies
Technology | Specification | Efficiency (TJ/MT)
Blast furnace with current technology
| Consumption |  | industry_steel_blastfurnace_current_consumption_useable_heat.converter
| Electricity input | #DIV/0! | [15 empty] | #DIV/0! | -
| Heat input | #DIV/0! | [15 empty] | #DIV/0! | -
| Transformation |  | energy_steel_blastfurnace_current_transformation_cokes.converter
| Coal input | #DIV/0! | [15 empty] | - | #DIV/0!
| Cokes input | #DIV/0! | [15 empty] | - | #DIV/0!
| Coal gas output | #DIV/0! | [15 empty] | - | #DIV/0!
| Loss | #DIV/0! | [15 empty] | - | #DIV/0!
Blast furnace with BAT technology
| Consumption |  | industry_steel_blastfurnace_bat_consumption_useable_heat.converter
| Electricity input | #DIV/0! | [15 empty] | #DIV/0! | -
| Heat input | #DIV/0! | [15 empty] | #DIV/0! | -
| Transformation |  | energy_steel_blastfurnace_bat_transformation_cokes.converter
| Coal input | #DIV/0! | [15 empty] | - | #DIV/0!
| Cokes input | #DIV/0! | [15 empty] | - | #DIV/0!
| Coal gas output | #DIV/0! | [15 empty] | - | #DIV/0!
Cyclone furnace
| Consumption |  | industry_steel_hisarna_consumption_useable_heat.converter
| Electricity input | #DIV/0! | [15 empty] | #DIV/0! | -
| Heat input | #DIV/0! | [15 empty] | #DIV/0! | -
| Transformation |  | energy_steel_hisarna_transformation_coal.converter
| Coal input | #DIV/0! | [15 empty] | #DIV/0! | -
| Torriefied biomass pellets input | #DIV/0! | [15 empty] | #DIV/0! | -
| Heat output | #DIV/0! | [15 empty] | #DIV/0! | -
Electric furnace
| Consumption |  | industry_steel_electricfurnace_electricity.converter
| Electricity input | #DIV/0! | [15 empty] | #DIV/0! | -
| Heat input | #DIV/0! | [15 empty] | #DIV/0! | -
Cokes production efficiencies
Technology | Specification | Efficiency (TJ/TJ)
Cokes oven
| Consumption |  | energy_cokesoven_consumption_coal_gas.converter
| Coal gas input | #DIV/0! | [15 empty] | - | #DIV/0!
| Electricity input | #DIV/0! | [15 empty] | - | #DIV/0!
| Transformation |  | energy_cokesoven_transformation_coal.converter
| Coal input | #DIV/0! | [15 empty] | - | #DIV/0!
| Cokes input | #DIV/0! | [15 empty] | - | #DIV/0!
| Coal gas output | #DIV/0! | [15 empty] | - | #DIV/0!
Aluminium production efficiencies
Technology | Specification | Efficiency (TJ/MT)
Electrolysis with current technology
| Consumption |  | industry_aluminium_electrolysis_current_electricity.converter
| Electricity input | #DIV/0! | [15 empty] | #DIV/0! | -
| Heat input | #DIV/0! | [15 empty] | #DIV/0! | -
Electrolysis with BAT technology
| Consumption |  | industry_aluminium_electrolysis_bat_electricity.converter
| Electricity input | #DIV/0! | [15 empty] | #DIV/0! | -
| Heat input | #DIV/0! | [15 empty] | #DIV/0! | -
Melting oven
| Consumption |  | industry_aluminium_smeltoven_electricity.converter
| Electricity input | #DIV/0! | [15 empty] | #DIV/0! | -
| Heat input | #DIV/0! | [15 empty] | #DIV/0! | -
Carbothermal reduction
| Consumption |  | industry_aluminium_carbothermalreduction_electricity.converter
| Electricity input | #DIV/0! | [15 empty] | #DIV/0! | -
| Heat input | #DIV/0! | [15 empty] | #DIV/0! | -

## Final demand
Final demand
Notes
Overview of transformation, own use and final consumption in the Metal industry. This data is exported to the Industry analysis using the purple export_to_industry_analysis sheet
Final demand
| Coal (TJ) | Cokes (TJ) | Coal gas (TJ) | Network gas (TJ) | Crude oil (TJ) | Wood pellets (TJ) | Heat (TJ) | Electricity (TJ) | Other (TJ)
Transformation
Blast furnaces | #DIV/0! | #DIV/0! | #DIV/0! | 0 | 0 | #DIV/0! | #DIV/0! | 0 | 0
Coke ovens | #DIV/0! | #DIV/0! | #DIV/0! | 0 | 0 | 0 | 0 | 0 | 0
Energy industry own use
Coke ovens | 0 | - | #DIV/0! | 0 | 0 | 0 | 0 | #DIV/0! | 0
Blast furnaces | - | - | - | - | - | - | - | - | -
Total final consumption
Industry - Steel | 0 | - | #DIV/0! | #DIV/0! | 0 | 0 | #DIV/0! | #DIV/0! | 0
Industry - Aluminium | 0 | - | 0 | #DIV/0! | 0 | 0 | #DIV/0! | #DIV/0! | 0
Industry - Other metals | 0 | - | - | #DIV/0! | 0 | 0 | #DIV/0! | #DIV/0! | 0

## Shares per carrier per tech
Shares per carrier per technology
Notes
On this sheet the shares per carriers per technology are calculated based on the final demand per carrier per terchnology from Steel and aluminium demand and Other energy use in Metal industry.
Shares per carrier per technology
Carrier |  | Final demand (TJ) | Share
Electricity
| Blast furnace with current technology | #DIV/0! | #DIV/0!
| Blast furnace with BAT technology | #DIV/0! | #DIV/0!
| Cyclone furnace | #DIV/0! | #DIV/0!
| Electric furnace | #DIV/0! | #DIV/0!
| Electrolysis with current technology | #DIV/0! | #DIV/0!
| Electrolysis with BAT technology | #DIV/0! | #DIV/0!
| Melting oven | #DIV/0! | #DIV/0!
| Carbothermal reduction | #DIV/0! | #DIV/0!
| Other metals | #DIV/0! | #DIV/0!
Coal
| Other metals burner | 0 | #DIV/0!
Coal gas
| Blast furnace burner | #DIV/0! | #DIV/0!
Network gas
| Blast furnace burner | #DIV/0! | #DIV/0!
| Electric furnace burner | #DIV/0! | #DIV/0!
| Aluminium heater | #DIV/0! | #DIV/0!
| Other metals burner | #DIV/0! | #DIV/0!
Crude oil
| Other metals burner | 0 | #DIV/0!
Heat
| Cyclone furnace | #DIV/0! | #DIV/0!
| Other metals | #DIV/0! | #DIV/0!

## Shares per burner per tech
Shares per burner per technology
Notes
On this sheet the shares per burner per technology are calculated based on the final demand per carrier per terchnology from Steel and aluminium demand.
Shares per burner per technology
Technology |  | Final demand (TJ) | Share
Blast furnace burner
| Blast furnace current | #DIV/0! | #DIV/0!
| Blast furnace BAT | #DIV/0! | #DIV/0!
Aluminium burner
| Electrolysis current | #DIV/0! | #DIV/0!
| Electrolysis BAT | #DIV/0! | #DIV/0!
| Melting oven | #DIV/0! | #DIV/0!
| Carbothermal reduction | #DIV/0! | #DIV/0!

## Trans cons factors
Transformation/consumption factors
Notes
REFERENCE ¦ Calculation of transformation and consumption factors defining the relation between the consumption and transformation parts of blast furnaces, hisarna furnaces and coke ovens.
Transformation and consumption factors
Technology |  | Consumption input (TJ) | Transformation input (TJ) | Transformation/consumption factor
Steel
| Blast furnace current | #DIV/0! | #DIV/0! | #DIV/0!
| Blast furnace BAT | #DIV/0! | #DIV/0! | #DIV/0!
| Cyclone furnace | #DIV/0! | #DIV/0! | #DIV/0!
Cokes
| Cokes oven | #DIV/0! | #DIV/0! | #DIV/0!

## Steel and alu demand
Steel and aluminium final demand
Notes
On this sheet the demand for various carriers is calculated based on the physical steel and aluminium production per technology and the corresponding conversion factors.
Steel demand
|  | Production (MT) | Production efficiency (TJ/MT) | Demand (TJ) | Coal (TJ) | Cokes (TJ) | Coal gas (TJ) | Network gas (TJ) | Crude oil (TJ) | Wood pellets (TJ) | Heat (TJ) | Electricity (TJ) | Other (TJ)
Consumption
| Blast furnace with current technology | 0 | #DIV/0! | #DIV/0! | [6 empty] | #DIV/0! | #DIV/0!
| Blast furnace with BAT technology | 0 | #DIV/0! | #DIV/0! | [6 empty] | #DIV/0! | #DIV/0!
| Cyclone furnace | 0 | #DIV/0! | #DIV/0! | [6 empty] | #DIV/0! | #DIV/0!
| Electric furnace | 0 | #DIV/0! | #DIV/0! | [6 empty] | #DIV/0! | #DIV/0!
Burners
| Blast furnace burner |  |  | #DIV/0! |  |  | #DIV/0! | #DIV/0! |  |  | #DIV/0!
| Electric furnace burner |  |  | #DIV/0! |  |  |  | #DIV/0! |  |  | #DIV/0!
Total consumption |  |  |  |  | 0 | 0 | #DIV/0! | #DIV/0! | 0 | 0 | #DIV/0! | #DIV/0! | 0
Transformation
| Blast furnace with current technology | 0 | #DIV/0! | #DIV/0! | #DIV/0! | #DIV/0! | #DIV/0!
| Blast furnace with BAT technology | 0 | #DIV/0! | #DIV/0! | #DIV/0! | #DIV/0! | #DIV/0!
| Cyclone furnace | 0 | #DIV/0! | #DIV/0! | #DIV/0! |  |  |  |  | #DIV/0! | #DIV/0!
Total transformation |  |  |  |  | #DIV/0! | #DIV/0! | #DIV/0! | 0 | 0 | #DIV/0! | #DIV/0! | 0 | 0
Aluminium demand
|  | Production (MT) | Production efficiency (TJ/MT) | Demand (TJ) | Coal (TJ) | Cokes (TJ) | Coal gas (TJ) | Network gas (TJ) | Crude oil (TJ) | Wood pellets (TJ) | Heat (TJ) | Electricity (TJ) | Other (TJ)
Consumption
| Electrolysis with current technology | 0 | #DIV/0! | #DIV/0! | [6 empty] | #DIV/0! | #DIV/0!
| Electrolysis with BAT technology | 0 | #DIV/0! | #DIV/0! | [6 empty] | #DIV/0! | #DIV/0!
| Melting oven | 0 | #DIV/0! | #DIV/0! | [6 empty] | #DIV/0! | #DIV/0!
| Carbothermal reduction | 0 | #DIV/0! | #DIV/0! | [6 empty] | #DIV/0! | #DIV/0!
Burners
| Aluminium heater |  |  | #DIV/0! |  |  |  | #DIV/0! |  |  | #DIV/0!
Total consumption |  |  |  |  | 0 | 0 | 0 | #DIV/0! | 0 | 0 | #DIV/0! | #DIV/0! | 0

## Steel and alu prod
Steel and aluminium production
Notes
In this sheet the physical steel and aluminium production per technology are calculated based on the total steel and aluminium production and the shares that are defined as country specific assumptions on the dashboard.
Steel and aluminium production by various technologies
|  | Share (%) | Production (MT)
Steel
| Blast furnace with current technology | 0% | 0
| Blast furnace with BAT technology | 0% | 0
| Cyclone furnace | 0% | 0
| Electric furnace | 0% | 0
Aluminium
| Electrolysis with current technology | 0% | 0
| Electrolysis with BAT technology | 0% | 0
| Melting oven | 0% | 0
| Carbothermal reduction | 0% | 0

## Steel and alu eff
Steel and aluminium efficiencies
Notes
On this sheet the conversion factors or input and output efficiencies (non-dimensional) are calculated from the production efficiencies (PJ/MT) from the technological specifications.
Input and output efficiencies
|  | Consumption input |  | Consumption output |  | Transformation input |  |  | Transformation output
|  | Electricity | Heat | Metal | Loss | Coal | Cokes | Torriefied biomass | Coal gas | Heat | Loss
Steel
| Blast furnace with current technology | #DIV/0! | #DIV/0! | #DIV/0! | #DIV/0! | #DIV/0! | #DIV/0! | - | #DIV/0! | - | #DIV/0!
| Blast furnace with BAT technology | #DIV/0! | #DIV/0! | #DIV/0! | #DIV/0! | #DIV/0! | #DIV/0! | - | #DIV/0! | - | #DIV/0!
| Cyclone furnace | #DIV/0! | #DIV/0! | #DIV/0! | #DIV/0! | #DIV/0! | - | #DIV/0! | - | #DIV/0! | #DIV/0!
| Electric furnace | #DIV/0! | #DIV/0! | #DIV/0! | #DIV/0! | - | - | - | - | - | -
Aluminium
| Electrolysis with current technology | #DIV/0! | #DIV/0! | #DIV/0! | #DIV/0!
| Electrolysis with BAT technology | #DIV/0! | #DIV/0! | #DIV/0! | #DIV/0!
| Melting oven | #DIV/0! | #DIV/0! | #DIV/0! | #DIV/0!
| Carbothermal reduction | #DIV/0! | #DIV/0! | #DIV/0! | #DIV/0!

## Cokes demand
Cokes demand
Notes
On this sheet the demand for various carriers is calculated based on the cokes production and the corresponding conversion factors.
Cokes demand
|  | Production (TJ) | Production efficiency (TJ/TJ) | Demand (TJ) | Coal (TJ) | Cokes (TJ) | Coal gas (TJ) | Network gas (TJ) | Crude oil (TJ) | Wood pellets (TJ) | Heat (TJ) | Electricity (TJ) | Other (TJ)
Consumption
| Cokes oven | 0 | #DIV/0! | #DIV/0! |  |  | #DIV/0! |  |  |  |  | #DIV/0!
Total consumption |  |  |  |  | 0 | 0 | #DIV/0! | 0 | 0 | 0 | 0 | #DIV/0! | 0
Transformation
| Cokes oven | 0 | #DIV/0! | #DIV/0! | #DIV/0! | #DIV/0! | #DIV/0!
Total transformation |  |  |  |  | #DIV/0! | #DIV/0! | #DIV/0! | 0 | 0 | 0 | 0 | 0 | 0

## Cokes eff
Cokes efficiencies
Notes
On this sheet the conversion factors or input and output efficiencies (non-dimensional) are calculated from the production efficiencies (PJ/MT) from the technological specifications. See "Steel and alu eff" sheet for more information.
Input and output efficiencies
|  | Consumption input |  | Consumption output | Transformation input | Transformation output
|  | Electricity | Coal gas | Loss | Coal | Cokes | Coal gas | Loss
Cokes
| Cokes oven | #DIV/0! | #DIV/0! | 1 | #DIV/0! | #DIV/0! | #DIV/0! | #DIV/0!

## Coal gas analysis
Coal gas analysis
Notes
Consumption and transformation in blast furnaces and cokes ovens are covered by different parts of the energy balance. The consumption part of the graph can be easily calculated using the final demand of the carriers. However, the transformation part need to be calculated seperately.This sheet is used to calculate the splits in order to build the transformation sub-graph. The calculation is initialized using the energy_distribution_coal_gas converter, by calculating its demand from the energy balance and defining its shares using this analysis.
Calculation of coal gas distribution shares
Converter demand obtained from the energy balance |  | Coal gas (TJ)
Blast funaces |  | 0
Coke ovens | + | 0
Total converter demand |  | 0
Energy flows from analysis |  | Coal gas (TJ)
Input
energy_cokesoven_transformation_coal |  | #DIV/0!
energy_steel_blastfurnace_current_transformation_cokes |  | #DIV/0!
energy_steel_blastfurnace_bat_transformation_cokes |  | #DIV/0!
energy_import_coal_gas |  | unknown
Output
industry_final_demand_coal_gas |  | #DIV/0!
energy_cokes_oven_consumption_coal_gas |  | #DIV/0!
energy_export_coal_gas |  | unknown
Calculation of import of coal gas |  | Coal gas (TJ)
Total converter demand |  | 0
energy_cokesoven_transformation_coal |  | #DIV/0!
energy_steel_blastfurnace_current_transformation_cokes |  | #DIV/0!
energy_steel_blastfurnace_bat_transformation_cokes | - | #DIV/0!
energy_import_coal_gas |  | #DIV/0!
Calculation of export of coal gas |  | Coal gas (TJ)
Total converter demand |  | 0
industry_final_demand_coal_gas |  | #DIV/0!
energy_cokes_oven_consumption_coal_gas | - | #DIV/0!
energy_export_coal_gas |  | #DIV/0!
Calculation of shares |  | Coal gas (TJ) | Share
Input (child shares)
energy_cokesoven_transformation_coal |  | #DIV/0! | #DIV/0!
energy_steel_blastfurnace_current_transformation_cokes |  | #DIV/0! | #DIV/0!
energy_steel_blastfurnace_bat_transformation_cokes |  | #DIV/0! | #DIV/0!
energy_import_coal_gas |  | #DIV/0! | #DIV/0!
Output (parent shares)
industry_final_demand_coal_gas |  | #DIV/0! | #DIV/0!
energy_cokes_oven_consumption_coal_gas |  | #DIV/0! | #DIV/0!
energy_export_coal_gas |  | #DIV/0! | #DIV/0!
energy_distribution
_coal_gas
energy_import_coal_gas
energy_steel_blastfurnace_
current_transformation_cokes
energy_steel_blastfurnace_bat_
transformation_cokes
energy_cokesoven_
transformation_coal
energy_export_coal_gas
energy_cokesoven_
consumption_coal_gas
industry_final_demand_coal_gas

## Other energy use
Other energy use in Metal industry
Notes
On this sheet the Other energy use in the Metal industry is calculated. On the energy balance, the metal industry is covered by the 'Iron and steel' and 'Non-ferrous metals' sub-sectors, which include the production of all metals, but also further processing steps. In this analysis, only the energy use in the production of steel and aluminium are calculated. The processing steps after steel and aluminium production and the production of other metals are aggregated in the remainder "Other energy use in Metal industry". The calculated energy use in the Metal industry sub-sector is used in the Industry analysis to calculate the energy use in the Other industry sub-sectors.
Other energy use in Metal industry
|  | Coal (TJ) | Cokes (TJ) | Coal gas (TJ) | Network gas (TJ) | Crude oil (TJ) | Wood pellets (TJ) | Heat (TJ) | Electricity (TJ) | Other (TJ)
Iron and steel on Energy Balance |  | 0 | - | 0 | 0 | 0 | 0 | 0 | 0 | 0
Steel production from technological data | - | 0 | 0 | #DIV/0! | #DIV/0! | 0 | 0 | #DIV/0! | #DIV/0! | 0
Energy use for other purposes in Iron and steel sub-sector |  | 0 | - | - | #DIV/0! | 0 | - | #DIV/0! | #DIV/0! | 0
Non-ferrous metals on Energy Balance |  | 0 | - | 0 | 0 | 0 | 0 | 0 | 0 | 0
Aluminium production from technological data | - | 0 | 0 | 0 | #DIV/0! | 0 | 0 | #DIV/0! | #DIV/0! | 0
Energy use for other purposes in Non-ferrous metals sub-sector |  | 0 | - | - | #DIV/0! | 0 | - | #DIV/0! | #DIV/0! | 0
Energy use for other purposes in Iron and steel sub-sector |  | 0 | - | - | #DIV/0! | 0 | - | #DIV/0! | #DIV/0! | 0
Energy use for other purposes in Non-ferrous metals sub-sector | + | 0 | - | - | #DIV/0! | 0 | - | #DIV/0! | #DIV/0! | 0
Other energy use in Metal industry sub-sector |  | 0 | - | - | #DIV/0! | 0 | 0 | #DIV/0! | #DIV/0! | 0

## Fuel aggregation
Fuel Aggregation
Notes
In this sheet the carriers from the energy balance are aggregated into the carriers that the ETM uses in the industry sector. See "Assumptions" for a detailed description of aggregation. Cokes is only considered as separate carrier in transformation. For all other categrories, cokes is included in coal. Energy industry own use is reported with electricity, CHP and heat plant excluded. Note that for Transformation and Energy industry own use consumption is represented by negative values and production by positive values. In case of Total final consumption and Non-energy use, positive values indicate consumption!
Fuel aggregation
Energy balance |  | Coal (TJ) | Cokes (TJ) | Coal gas (TJ) | Network gas (TJ) | Crude oil (TJ) | Wood pellets (TJ) | Heat (TJ) | Electricity (TJ) | Other (TJ)
Transformation
| Blast furnaces | 0 | 0 | 0 | 0 | 0 | 0 | 0 | 0 | 0
| Coke ovens | 0 | 0 | 0 | 0 | 0 | 0 | 0 | 0 | 0
Energy industry own use
| Energy industry own use (excl. electricity, CHP and heat plants) | 0 | - | 0 | 0 | 0 | 0 | 0 | 0 | 0
| Blast furnaces | 0 | - | 0 | 0 | 0 | 0 | 0 | 0 | 0
| Coke ovens | 0 | - | 0 | 0 | 0 | 0 | 0 | 0 | 0
Total final consumption
| Industry | 0 | - | 0 | 0 | 0 | 0 | 0 | 0 | 0
| Iron and steel | 0 | - | 0 | 0 | 0 | 0 | 0 | 0 | 0
| Non-ferrous metals | 0 | - | 0 | 0 | 0 | 0 | 0 | 0 | 0
Non-energy use
| Industry/tranformation/energy | 0 | - | 0 | 0 | 0 | 0 | 0 | 0 | 0

## csv_export_to_industry_analysis
export_to_industry_analysis
| Coal (TJ) | Cokes (TJ) | Coal gas (TJ) | Network gas (TJ) | Crude oil (TJ) | Wood pellets (TJ) | Heat (TJ) | Electricity (TJ) | Other (TJ)
Transformation
Blast furnaces | #DIV/0! | #DIV/0! | #DIV/0! | 0 | 0 | #DIV/0! | #DIV/0! | 0 | 0
Coke ovens | #DIV/0! | #DIV/0! | #DIV/0! | 0 | 0 | 0 | 0 | 0 | 0
Energy industry own use
Coke ovens | 0 | - | #DIV/0! | 0 | 0 | 0 | 0 | #DIV/0! | 0
Blast furnaces | - | - | - | - | - | - | - | - | -
Total final consumption
Industry - Steel | 0 | - | #DIV/0! | #DIV/0! | 0 | 0 | #DIV/0! | #DIV/0! | 0
Industry - Aluminium | 0 | - | 0 | #DIV/0! | 0 | 0 | #DIV/0! | #DIV/0! | 0
Industry - Other metals | 0 | - | - | #DIV/0! | 0 | 0 | #DIV/0! | #DIV/0! | 0

## csv_metals_electricity_parent
industry_final_demand_for_metal_electricity_parent_share
key | share
industry_steel_blastfurnace_current_consumption_useable_heat | #DIV/0!
industry_steel_blastfurnace_bat_consumption_useable_heat | #DIV/0!
industry_steel_hisarna_consumption_useable_heat | #DIV/0!
industry_steel_electricfurnace_electricity | #DIV/0!
industry_aluminium_electrolysis_current_electricity | #DIV/0!
industry_aluminium_electrolysis_bat_electricity | #DIV/0!
industry_aluminium_smeltoven_electricity | #DIV/0!
industry_aluminium_carbothermalreduction_electricity | #DIV/0!
industry_other_metals_process_electricity | #DIV/0!

## csv_metals_network_gas_parent
industry_final_demand_for_metal_network_gas_parent_share
key | share
industry_steel_blastfurnace_burner_coal_gas | #DIV/0!
industry_steel_electricfurnace_burner_network_gas | #DIV/0!
industry_aluminium_burner_network_gas | #DIV/0!
industry_other_metals_burner_network_gas | #DIV/0!

## csv_metals_steam_hot_water_pare
industry_final_demand_for_metal_steam_hot_water_parent_share
key | share
industry_steel_hisarna_consumption_useable_heat | #DIV/0!
industry_other_metals_process_heat_useable_heat | #DIV/0!

## csv_industry_burner_aluminium_p
industry_aluminium_burner_network_gas_parent_share
key | share
industry_aluminium_electrolysis_current_electricity | #DIV/0!
industry_aluminium_electrolysis_bat_electricity | #DIV/0!
industry_aluminium_smeltoven_electricity | #DIV/0!
industry_aluminium_carbothermalreduction_electricity | #DIV/0!

## csv_industry_burner_blastfurnac
industry_steel_blastfurnace_burner_coal_gas_parent_share
key | share
industry_steel_blastfurnace_current_consumption_useable_heat | #DIV/0!
industry_steel_blastfurnace_bat_consumption_useable_heat | #DIV/0!

## csv_energy_distr_coal_gas_paren
energy_distribution_coal_gas_parent_share
key | share
industry_final_demand_coal_gas | #DIV/0!
energy_cokesoven_consumption_coal_gas | #DIV/0!

## csv_energy_distr_coal_gas_child
energy_distribution_coal_gas_child_share
key | share
energy_cokesoven_transformation_coal | #DIV/0!
energy_steel_blastfurnace_current_transformation_cokes | #DIV/0!
energy_steel_blastfurnace_bat_transformation_cokes | #DIV/0!

## csv_blastfurnace_current_trans
energy_steel_blastfurnace_current_transformation_cokes_efficiency
key | share
input.coal | #DIV/0!
input.cokes | #DIV/0!
output.coal_gas | #DIV/0!

## csv_blastfurnace_bat_trans
energy_steel_blastfurnace_bat_transformation_cokes_efficiency
key | share
input.coal | #DIV/0!
input.cokes | #DIV/0!
output.coal_gas | #DIV/0!

## csv_cokesoven_cons_coal_gas
energy_cokesoven_consumption_coal_gas_efficiency
key | share
input.electricity | #DIV/0!
input.coal_gas | #DIV/0!
input.coupling_carrier | #DIV/0!

## csv_cokesoven_cons_trans_coal
energy_cokesoven_transformation_coal_efficiency
key | share
output.coal_gas | #DIV/0!
output.cokes | #DIV/0!

## csv_blast_current_efficiency
industry_steel_blastfurnace_current_consumption_useable_heat_efficiency
key | share
input.coupling_carrier | #DIV/0!

## csv_blast_bat_efficiency
industry_steel_blastfurnace_bat_consumption_useable_heat_efficiency
key | share
input.coupling_carrier | #DIV/0!

## csv_metal_demands
metal_demands
key | demand
energy_steel_blastfurnace_current_transformation_cokes | #DIV/0!
energy_steel_blastfurnace_bat_transformation_cokes | #DIV/0!
energy_steel_hisarna_transformation_coal | #DIV/0!
energy_cokesoven_transformation_coal | #DIV/0!