## Cover sheet
Cover Sheet
Document | energy_regasification_lng.converter
Author | Rob Terwel
Organization | Quintel Intelligence
Legend
Cells | Intermediate (calculation)
Result
Manual input
Reference to manual input or data input
Tabs | Introductory
Dashboard
Research data
Sources
Results
Main calculations
Additional calculations
Output to csv

## Dashboard
This sheet summarizes all node attributes formatted in the way they are used by the Energy Transition Model. Use the Excel formulas to find the original data and sources for these numbers. You can also use this document to update the attribute value. Once you have finished updating, save this document and use the button to update the node attributes on ETSource.
| Attribute | Unit | Value | Definition | Source
Technical
| output.natural_gas | - | 1 | Efficiency | Department of Energy and Climate Change
Cost
| initial_investment | euro | 1090000000 | Initial investment costs | Ministerie van Economisiche Zaken
| fixed_operation_and_maintenance_costs_per_year | euro/yr | 40252688.6186 | Fixed operational and maintenance costs per year | Energy Information Administration
| variable_operation_and_maintenance_costs_per_mj | euro/mj | 0.00011261 | Variable operation and maintenance costs per mj | Energy Information Administration
Other
| technical_lifetime | years | 40 | Technical lifetime | Danish Maritime Authority
| free_co2_factor | - | 0
Update node attributes on ETSource

## Research data
Attribute | Unit | Values | DUKES | DMA | Rijksoverheid | Source | Source | Comments
Technical
output.natural_gas | - | 1 | 1 |  |  | 0.015 |  | Set to 1 due to initialisation constraints
Costs
Initial investment costs | euro | 1090000000 |  |  | 1090000000 |  |  | For 16 bcm capacity
Fixed operational and maintenance costs | euro/year | 40252688.6186 |  | 40252688.6186 |  |  | 0
Variable costs | euro/MJ | 0.00011261 |  | 0.00011261 |  |  |  | Scaled to 16 bcm capacity
Other
technical lifetime | yrs | 40 |  | 40
free_co2_factor

## Sources
Definition on the sources
Type | Source | Country | Date published | Subject year | Date retrieved | ETM Library URL | Link
Technical lifetime | Danish Maritime Authority | DK | 2012 | 2012 | 2015-10-01 | http://refman.et-model.com/publications/1997 | http://www.dma.dk/themes/LNGinfrastructureproject/Documents/Final%20Report/LNG_Full_report_Mgg_2012_04_02_1.pdf
Initial investment costs | Economic Impact of the Dutch Gas Hub Strategy on the Netherlands | NL | 2010 | 2010 | 2015-10-01 | http://refman.et-model.com/publications/1998 | https://www.rijksoverheid.nl/documenten/rapporten/2010/12/08/dutch-gas-hub-strategy-on-the-netherlands
Efficiency | DECC: Energy Trends | UK | 2014 | 2014 | 2015-10-01 | http://refman.et-model.com/publications/1999 | https://www.gov.uk/government/statistics/energy-trends-june-2014
Variable Operation and Maintenance costs | IEA | US | 2013 | 2013 | 2015-10-01 | http://refman.et-model.com/publications/2000 | http://www.eia.gov/forecasts/aeo/nems/documentation/ingm/pdf/ingm(2011).pdf
Fixed operational and maintenance

## Notes
Source | Page | Notes
Ministerie van Economische Zaken |  |  |  | (0.8 billion euro for 9bcm/yr capacity, 0.4 bcm/yr expansion add 190000)
66
|  | 290000000 | euro
22
|  | 800000000 | euro
DMA | 128 | 40 | yrs
DECC
1.5%
|  | 0.985 | Output LNG
|  | 1 | Set output LNG
EIA
78
|  | 34492500 | dollar/yr
|  |  | 1.0834 | PJ/day capacity
Rotterdam's capacity
|  |  | 16 | bcm/yr (gas)
|  |  | 13328000000 | kg/yr | values from natural_gas.carrier
|  |  | 506703911203 | MJ/yr
|  |  | 506.7039 | PJ/yr
|  |  | 1.3882 | PJ/day
Since they are close in capacity, it is relatively safe to scale the fixed operational costs
EIA
| 70 | 44197452.1033 | USD/yr
|  | 1.098 | USD/euro
|  | 40252688.6186 | Euro/yr
|  | 0.12365 | USD/GJ
|  | 0.00012365 | USD/MJ
|  | 1.098 | USD/euro
|  | 0.00011261 | Euro/MJ

## Exchange_rates
This sheet contains currency exchange rates. These are automatically updated from exchange rate files in the same folder. This only works if you open this `<carrier name>.xlsx` workbook using the `carrier_manager.xlsm` document.
| Exchange rate | Unit | Value | Definition | Date | Source
| dollar_per_euro | USD/EUR | 1.098 | Running Month Average | 2015-08-05 | http://www.ecb.europa.eu/stats/exchange/eurofxref/html/eurofxref-graph-usd.en.html