## Cover sheet
Cover Sheet
Document | transport_truck_using_gasoline_mix.converter.ad
Author | Maria Tsagkaraki
Organization | Quintel Intelligence
Legend
Cells | Intermediate (calculation)
Result
Manual input
Reference to manual input or data input
Tabs | Introductory
Dashboard
Research data
Sources
Results
Main calculations
Additional calculations
Output to csv

## Dashboard
This sheet summarizes all node attributes formatted in the way they are used by the Energy Transition Model. Use the Excel formulas to find the original data and sources for these numbers. You can also use this document to update the attribute value. Once you have finished updating, save this document and use the button to update the node attributes on ETSource.
| Attribute | Unit | Value | Definition | Source
Technical
| output.truck_kms | - | 0.34917 |  | quintel/etsource@0277ad226491f5aae44c874b298cbcf694d2f6cb
Cost
| initial_investment | euro | 86176 | Initial investment costs | cedelft-ecn-tno, cedelft
| fixed_operation_and_maintenance_costs_per_year | euro/year | 3640 | Fixed operational and maintenance costs per year | cedelft-ecn-tno
Other
| technical_lifetime | years | 11 | Technical lifetime | cedelft-ecn-tno, cedelft
| free_co2_factor | - | 0 |  | quintel/etsource@0277ad226491f5aae44c874b298cbcf694d2f6cb
Update node attributes on ETSource

## Research data
Parameter | Unit | Results | cedelft | cedelft-ecn-tno | Comments
Other |  |  |  |  | The initial investment costs as well as the fixed opearational and maintenance costs are assumed
Technical lifetime | years | 11 | 10 | 12 | to be the same with ''transport_truck_using_diesel''
Costs
Initial investment costs | euro | 86176 | 74052 | 98300
Fixed operational and maintenance costs | euro/year | 3640 | 3640 |  | Fixed operational and maintenance costs include: Maintenance and repair as well as tire cost

## Sources
Definition on the sources
Type | Source | Country | Date published | Subject year | Date retrieved | ETM Library URL | Link
| cedelft | NL | 2013 | 2012 |  | http://refman.et-model.com/publications/1934 | http://www.theicct.org/sites/default/files/publications/CE_Delft_4841_Zero_emissions_trucks_Def.pdf
Initial investment costs
Fixed operational and maintenance
Technical lifetime
| cedelft-ecn-tno | NL | 2013 | 2012 |  | http://refman.et-model.com/publications/1928 | http://www.fuelswitch.nl/files/files_news/natural_gas_in_transport_tno_ce_delft_ecn_4818.pdf
Initial investment costs
Technical lifetime

## Notes
Sources | Notes
cedelft-ecn-tno
p.87
12 | yr
p.85
98300 | euro
cedelft
p.92
10 | yr
74052 | euro
3120 | euro/yr
520 | euro/yr