## Cover sheet
Cover Sheet
Document | energy_power_geothermal.central_producer.ad
Author | Maria Tsagkaraki
Organization | Quintel Intelligence
Legend
Cells | Intermediate (calculation)
Result
Manual input
Reference to manual input or data input
Tabs | Introductory
Dashboard
Research data
Sources
Results
Main calculations
Additional calculations
Output to csv

## Dashboard
This sheet summarizes all node attributes formatted in the way they are used by the Energy Transition Model. Use the Excel formulas to find the original data and sources for these numbers. You can also use this document to update the attribute value. Once you have finished updating, save this document and use the button to update the node attributes on ETSource.
| Attribute | Unit | Value | Definition | Source
Technical
| output.electricity | - | 0.25 |  | quintel/etsource@0277ad226491f5aae44c874b298cbcf694d2f6cb
| availability | - | 0.95 |  | quintel/etsource@0277ad226491f5aae44c874b298cbcf694d2f6cb
| capacity_credit | - | 1 |  | quintel/etsource@0277ad226491f5aae44c874b298cbcf694d2f6cb
| forecasting_error | - | 0 |  | quintel/etsource@0277ad226491f5aae44c874b298cbcf694d2f6cb
| households_supplied_per_unit | - | 0 |  | quintel/etsource@0277ad226491f5aae44c874b298cbcf694d2f6cb
| part_load_efficiency_penalty | - | 0.1 |  | quintel/etsource@0277ad226491f5aae44c874b298cbcf694d2f6cb
| part_load_operating_point | - | 0.7 |  | quintel/etsource@0277ad226491f5aae44c874b298cbcf694d2f6cb
| electricity_output_capacity | MW | 10 | Electricity output capacity | verkis, Verkis-Iceida
| heat_output_capacity | MW | 0 | Heat output capacity | quintel/etsource@0277ad226491f5aae44c874b298cbcf694d2f6cb
| simult_sd | - | -0.75 | Probability that two peaks fall in the same time in the summer day | quintel/etsource@0277ad226491f5aae44c874b298cbcf694d2f6cb
| simult_se | - | -0.75 | Probability that two peaks fal in the same time in the summer evining | quintel/etsource@0277ad226491f5aae44c874b298cbcf694d2f6cb
| simult_wd | - | -0.75 | Probability that two peaks fall in the same time in the winter day | quintel/etsource@0277ad226491f5aae44c874b298cbcf694d2f6cb
| simult_we | - | -0.75 | Probability that two peaks fall in the same time in the winter evining | quintel/etsource@0277ad226491f5aae44c874b298cbcf694d2f6cb
| peak_load_units_present | - | 0 | The number of units for the present year | quintel/etsource@0277ad226491f5aae44c874b298cbcf694d2f6cb
Cost
| initial_investment | euro | 44420000 | Initial investment costs | verkis, Verkis-Iceida
| ccs_investment | euro | 0 | Investment cost with ccs | quintel/etsource@0277ad226491f5aae44c874b298cbcf694d2f6cb
| cost_of_installing | euro | 0 | Installation cost | quintel/etsource@0277ad226491f5aae44c874b298cbcf694d2f6cb
| decommissioning_costs | euro/MWh | 0 | Decmmmissioning cost | quintel/etsource@0277ad226491f5aae44c874b298cbcf694d2f6cb
| fixed_operation_and_maintenance_costs_per_year | euro/year | 381000 | Fixed operational and maintenance costs per year | verkis, Verkis-Iceida
| variable_operation_and_maintenance_costs_per_full_load_hour | euro/FLH | 0 | Variable operational and maintenance costs | quintel/etsource@0277ad226491f5aae44c874b298cbcf694d2f6cb
| variable_operation_and_maintenance_costs_for_ccs_per_full_load_hour | euro/FLH | 0 | Variable operational and maintenance costs for ccs | quintel/etsource@0277ad226491f5aae44c874b298cbcf694d2f6cb
| wacc | % | 0.1 | Weighted average cost of capita | quintel/etsource@0277ad226491f5aae44c874b298cbcf694d2f6cb
| takes_part_in_ets | yes=1, no=0 | 1 |  | quintel/etsource@0277ad226491f5aae44c874b298cbcf694d2f6cb
Other
| land_use_per_unit | km2 | 0.01 | Land use of plant in NL | IPCC
| construction_time | years | 2.5 | Construction time of the plant | geoelec, greenpeace
| technical_lifetime | years | 30 | Technical lifetime of the plant | geoelec
| free_co2_factor | - | 0 |  | quintel/etsource@0277ad226491f5aae44c874b298cbcf694d2f6cb
| hours_prep_nl |  | 0 |  | quintel/etsource@0277ad226491f5aae44c874b298cbcf694d2f6cb
| hours_prod_nl |  | 0 |  | quintel/etsource@0277ad226491f5aae44c874b298cbcf694d2f6cb
| hours_place_nl |  | 39060 |  | quintel/etsource@0277ad226491f5aae44c874b298cbcf694d2f6cb
| hours_maint_nl |  | 21420 |  | quintel/etsource@0277ad226491f5aae44c874b298cbcf694d2f6cb
| hours_remov_nl |  | 0 |  | quintel/etsource@0277ad226491f5aae44c874b298cbcf694d2f6cb
Update node attributes to the ETSource

## Research data
Parameter | Unit | Results | verkis | Verkis-Iceida | greenpeace | geoelec | IPCC | Comments
Technical | [7 empty] | A binary cycle plants is used for the calculations
Electricity output capacity | MW | 10 | 10 | 10
Other
Land use of plant | km2 | 0.01 |  |  |  |  | 0.01415 | Land use: excluding wells
Construction time | years | 2.5 |  |  | 2 | 3
Technical lifetime | years | 30 |  |  |  | 30
Costs
Initial investment costs | euro | 44420000
Initial investment costs | euro/KWe | 4442 | 4184 | 4700 |  |  |  | verkis: Initial investment cost 5300 $/KW
Fixed operational and maintenance costs | euro/year | 381000 | [5 empty] | Fixed operational and maintenance cost 43 $/KW
Fixed operational and maintenance costs | euro/KW/year | 38.1 | 33.9 | 42.29 |  |  |  | Verkis-Iceida: Initial investment cost 5960 $/KW
Variable operational and maintenance costs | euro/FLH | 0 | [5 empty] | Fixed operational and maintenance cost 54.5 $/KW
Variable operational and maintenance costs | euro/MWh | 0

## Sources
Definition on the sources
Type | Source | Country | Date published | Subject year | Date retrived | ETM Library URL | Link
| geoelec | EU | 2013 | 2013 |  | http://refman.et-model.com/publications/1963 | http://www.geoelec.eu/wp-content/uploads/2013/11/Geothermal-Investment-guide.pdf
Construction time
Technical lifetime
| greenpeace | NL | 2013 | 2013 |  | http://refman.et-model.com/publications/1964 | http://www.greenpeace.nl/Global/nederland/report/2013/klimaat%20en%20energie/energy-revolution-scenario.pdf
Construction time
Fixed operational and maintenance costs
| verkis | IS | 2014 | 2014 |  | http://refman.et-model.com/publications/1966 | http://www.os.is/gogn/unu-gtp-sc/UNU-GTP-SC-18-44.pdf
Investment cost
Fixed operational and maintenance costs
Electricity output capacity
| Verkis-Iceida | IS | 2014 | 2013-2014 |  | http://refman.et-model.com/publications/1967 | http://www.iceida.is/media/pdf/iceida-geothermal-binary-overview.pdf
Investment cost
Fixed operational and maintenance costs
Electricity output capacity
| IPCC | US | 2011 | 2011 |  | http://refman.et-model.com/publications/1965 | http://srren.ipcc-wg3.de/report/IPCC_SRREN_Full_Report.pdf
Land use

## Notes
Source | Notes
verkis
p.3
| 10 | MW
| 5300 | $/KW
| 4184 | euro/KW
p.5
| 43 | $/KW
| 33.9 | euro/KW
Verkis-Iceida
p.43
| 10 | MW
| 59.6 | M$
| 5960 | $/KW
| 4700 | euro/KW
|  | 10 | MW
O&M cost |  | 544523 | $
excl. insuramces, share parts etc. |  | 54.4524 | $/KW
|  | 42.29 | euro/KW
IPCC
p.420
|  | 20 | MW
|  | 1415 | m2/MW
greenpeace
p.69
|  | 2 | yr
geoelec
p.8
|  | 30 | yr
p.14
|  | 3 | yr