## Cover sheet
Cover Sheet
Document | energy_power_solar_csp_solar_radiation.central_producer.ad
Author | Maria Tsagkaraki
Organization | Quintel Intelligence
Legend
Cells | Intermediate (calculation)
Result
Manual input
Reference to manual input or data input
Tabs | Introductory
Dashboard
Research data
Sources
Results
Main calculations
Additional calculations
Output to csv

## Dashboard
This sheet summarizes all node attributes formatted in the way they are used by the Energy Transition Model. Use the Excel formulas to find the original data and sources for these numbers. You can also use this document to update the attribute value. Once you have finished updating, save this document and use the button to update the node attributes on ETSource.
| Attribute | Unit | Value | Definition | Source
Technical
| output.electricity | - | 0.35 |  | quintel/etsource@0277ad226491f5aae44c874b298cbcf694d2f6cb
| availability | - | 0.99 |  | quintel/etsource@0277ad226491f5aae44c874b298cbcf694d2f6cb
| capacity_credit | - | 0 |  | quintel/etsource@0277ad226491f5aae44c874b298cbcf694d2f6cb
| free_co2_factor | - | 0 |  | quintel/etsource@0277ad226491f5aae44c874b298cbcf694d2f6cb
| forecasting_error | - | 0 |  | quintel/etsource@0277ad226491f5aae44c874b298cbcf694d2f6cb
| households_supplied_per_unit | - | 0 |  | quintel/etsource@0277ad226491f5aae44c874b298cbcf694d2f6cb
| part_load_efficiency_penalty | - | 0.1 |  | quintel/etsource@0277ad226491f5aae44c874b298cbcf694d2f6cb
| part_load_operating_point | - | 0.7 |  | quintel/etsource@0277ad226491f5aae44c874b298cbcf694d2f6cb
| electricity_output_capacity | MW | 50 | Electricity output capacity | quintel/etsource@0277ad226491f5aae44c874b298cbcf694d2f6cb
| heat_output_capacity | MW | 0 | Heat output capacity | quintel/etsource@0277ad226491f5aae44c874b298cbcf694d2f6cb
| simult_sd | % | -1 | Probability that two peaks fall in the summer day | quintel/etsource@0277ad226491f5aae44c874b298cbcf694d2f6cb
| simult_se | % | -0.2 | Probability that two peaks fall in the summer evining | quintel/etsource@0277ad226491f5aae44c874b298cbcf694d2f6cb
| simult_wd | % | -0.2 | Probability that two peaks fall in the winter day | quintel/etsource@0277ad226491f5aae44c874b298cbcf694d2f6cb
| simult_we | % | 0 | Probability that two peaks fall in the winter evining | quintel/etsource@0277ad226491f5aae44c874b298cbcf694d2f6cb
| peak_load_units_present | % | 0 | The number of units for the present year | quintel/etsource@0277ad226491f5aae44c874b298cbcf694d2f6cb
Cost
| initial_investment | euro | 157216666.67 | Initial investment costs | IRENA/ iea-etsap, worldenergy, EC
| ccs_investment | euro | 0 | Investment cost with ccs | quintel/etsource@0277ad226491f5aae44c874b298cbcf694d2f6cb
| cost_of_installing | euro | 0 | Installation cost | quintel/etsource@0277ad226491f5aae44c874b298cbcf694d2f6cb
| decommissioning_costs | euro | 0 | Decmmmissioning cost | quintel/etsource@0277ad226491f5aae44c874b298cbcf694d2f6cb
| fixed_operation_and_maintenance_costs_per_year | euro/year | 2525000 | Fixed operational and maintenance costs per year | sbc
| variable_operation_and_maintenance_costs_per_full_load_hour | euro/FLH | 112 | Variable operational and maintenance costs | sbc
| variable_operation_and_maintenance_costs_for_ccs_per_full_load_hour | euro/FLH | 0 | Variable operational and maintenance costs for ccs | quintel/etsource@0277ad226491f5aae44c874b298cbcf694d2f6cb
| wacc | % | 0.1 | Weighted average cost of capita | quintel/etsource@0277ad226491f5aae44c874b298cbcf694d2f6cb
| takes_part_in_ets | yes=1, no=0 | 0 |  | quintel/etsource@0277ad226491f5aae44c874b298cbcf694d2f6cb
Other
| construction_time | years | 1 | Construction time of the plant | IRENA/ iea-etsap
| technical_lifetime | years | 30 | Technical lifetime of the plant | IRENA/ iea-etsap
| land_use_per_unit | km2 | 1 | Land use of plant in NL | IRENA/ iea-etsap, sbc
| free_co2_factor | - | 0 |  | quintel/etsource@0277ad226491f5aae44c874b298cbcf694d2f6cb
Update node attributes to the ETSource

## Research data
Parameters | Unit | Results | IRENA/ iea-etsap | EC | worlenergy | sbc | Comments
Technical
Electricity output capacity | MW | 50 |  |  |  | 50
Other
Land use of plant | km2 | 1 | 1 |  |  | 1 | IRENA/ iea-etsap: 2 ha/MW
Construction time | years | 1 | 1 |  |  |  | sbc: 1km2 for 50 MW
Technical lifetime | years | 30 | 30
Costs | [6 empty] | The 50 MW plant is a large scale plant.
Initial investment costs | euro | 157216666.67 |  |  |  |  | Initial investment cost: IRENA/ iea-etsap 4200 $(2012)/KW
Initial investment costs | euro/KWp | 3144.3333 | 3263 | 3000 | 3170 |  | worlenergy 4080 $(2012)/KW
Total operational and maintenance costs | euro | 2736456 |  |  | 2640000 | 2736456
Fixed operational and maintenance costs | euro/year | 2525000 |  |  |  | 2525000 | Total operational and maintenance cost: worldenergy 68.2 $(2013)/KW/yr
Fixed operational and maintenance costs | euro/KWp/year | 50.5 |  |  |  | 50.5 | Fixed operational and maintenance cost: sbc 65$(2012)/KW/yr
Variable operational and maintenance costs | euro/FLH | 112 |  |  |  | 112
Variable operational and maintenance costs | euro | 211456 |  |  |  | 211456 | Variable operational and maintenance cost: sbc 3$(2012/MWh
Full load hours | FLH | 1888
Production Electricity yearly | MWh | 94400

## Sources
Definition on the sources
Type | Source | Country | Date published | Subject year | Date retrieved | ETM Library URL | Link
| EC | ES, US | 2013 | 2012 |  | http://refman.et-model.com/publications/1911 | http://setis.ec.europa.eu/energy-research/sites/default/files/docs/ERKC%20TRS%20Concentrating%20Solar%20Power_print.pdf
Initial investment costs
| IRENA/ iea-etsap | ES, US | 2013 | 2012 |  | http://refman.et-model.com/publications/1922 | http://www.irena.org/DocumentDownloads/Publications/IRENA-ETSAP%20Tech%20Brief%20E10%20Concentrating%20Solar%20Power.pdf
Initial investment costs
Land use of the plant
Construction time
Technical lifetime
| worldenergy | ES, US | 2013 | 2012 |  | http://refman.et-model.com/publications/1927 | http://www.worldenergy.org/wp-content/uploads/2013/09/WEC_J1143_CostofTECHNOLOGIES_021013_WEB_Final.pdf
Initial investment costs
Total operating and maintenance costs
| sbc | ES, US | 2013 | 2012 |  | http://refman.et-model.com/publications/1923 | http://www.sbc.slb.com/SBCInstitute/Publications/~/media/Files/SBC%20Energy%20Institute/SBC%20Energy%20Institute_Solar_Factbook_Jun%202013.pdf
Fixed operating and maintenance costs
Variable operating and maintenance costs
Land use per unit

## Notes
Source | Notes
sbc
p.45
Fixed O&M cost | 65 | $/KW
| 50.5 | euro/kw
Variable O&M cost | 3 | $/MWh
| 2.24 | euro/MWh
p.57
| 50 | MW
| 1 | km2
worlenergy
p.24
Initial investment cost | 4080 | $/KW
| 3170 | euro/KW
| 68.26 | $/KW
| 52.8 | euro/KW
IRENA/ iea-etsap
p.13
|  | 2 | ha/MW
Land use
p.25 |  | Lifetime | 30 y
|  | Construction | 1-3 y
p.4
Initial investment cost | 4200 | $/KW
| 3263 | euro/KW
EC
p.23
Initial investment cost | 3000 | euro/KW