## Cover sheet
Cover Sheet
Document | industry_chp_ultra_supercritical_coal.central_producer.ad
Author | Maria Tsagkaraki
Organization | Quintel Intelligence
Legend
Cells | Intermediate (calculation)
Result
Manual input
Reference to manual input or data input
Tabs | Introductory
Dashboard
Research data
Sources
Results
Main calculations
Additional calculations
Output to csv

## Dashboard
This sheet summarizes all node attributes formatted in the way they are used by the Energy Transition Model. Use the Excel formulas to find the original data and sources for these numbers. You can also use this document to update the attribute value. Once you have finished updating, save this document and use the button to update the node attributes on ETSource.
| Attribute | Unit | Value | Definition | Source
Technical
| output.electricity | - | 0.3 |  | quintel/etsource@0277ad226491f5aae44c874b298cbcf694d2f6cb
| output.steam_hot_water | - | 0.35 |  | quintel/etsource@0277ad226491f5aae44c874b298cbcf694d2f6cb
| availability | - | 0.9 |  | quintel/etsource@0277ad226491f5aae44c874b298cbcf694d2f6cb
| capacity_credit | - | 1 |  | quintel/etsource@0277ad226491f5aae44c874b298cbcf694d2f6cb
| forecasting_error | - | 0 |  | quintel/etsource@0277ad226491f5aae44c874b298cbcf694d2f6cb
| households_supplied_per_unit | - | 1 |  | quintel/etsource@0277ad226491f5aae44c874b298cbcf694d2f6cb
| part_load_efficiency_penalty | - | 0.1 |  | quintel/etsource@0277ad226491f5aae44c874b298cbcf694d2f6cb
| part_load_operating_point | - | 0.7 |  | quintel/etsource@0277ad226491f5aae44c874b298cbcf694d2f6cb
| electricity_output_capacity | MW | 17.36 | Electricity output capacity | quintel/etsource@0277ad226491f5aae44c874b298cbcf694d2f6cb
| heat_output_capacity | MW | 20.2546 | Heat output capacity | quintel/etsource@0277ad226491f5aae44c874b298cbcf694d2f6cb
Cost
| initial_investment | euro | 29512000 | Initial investment costs | https://github.com/quintel/etsource/issues/272#issuecomment-18286997
| ccs_investment | euro | 0 | Investment cost with ccs | quintel/etsource@0277ad226491f5aae44c874b298cbcf694d2f6cb
| cost_of_installing | euro | 0 | Installation cost | quintel/etsource@0277ad226491f5aae44c874b298cbcf694d2f6cb
| decommissioning_costs | euro | 0 | Decmmmissioning cost | quintel/etsource@0277ad226491f5aae44c874b298cbcf694d2f6cb
| fixed_operation_and_maintenance_costs_per_year | euro/year | 805504 | Fixed operational and maintenance costs per year | https://github.com/quintel/etsource/issues/272#issuecomment-18286997
| variable_operation_and_maintenance_costs_per_full_load_hour | euro/FLH | 38.19 | Variable operational and maintenance costs | https://github.com/quintel/etsource/issues/272#issuecomment-18286997
| variable_operation_and_maintenance_costs_for_ccs_per_full_load_hour | euro/FLH | 0 | Variable operational and maintenance costs for ccs | quintel/etsource@0277ad226491f5aae44c874b298cbcf694d2f6cb
| wacc | % | 0.06 | Weighted average cost of capita | quintel/etsource@0277ad226491f5aae44c874b298cbcf694d2f6cb
| takes_part_in_ets | yes=1, no=0 | 1 |  | quintel/etsource@0277ad226491f5aae44c874b298cbcf694d2f6cb
Other
| land_use_per_unit | km2 | 0.3 | Land use of plant in NL | Maasvlakte, Eemshaven
| construction_time | years | 4 | Construction time of the plant | IEA, Harvard
| technical_lifetime | years | 40 | Technical lifetime of the plant | IEA, Harvard
| free_co2_factor | - | 0 |  | quintel/etsource@0277ad226491f5aae44c874b298cbcf694d2f6cb
| hours_prep_nl | - | 26820 |  | quintel/etsource@0277ad226491f5aae44c874b298cbcf694d2f6cb
| hours_prod_nl | - | 0 |  | quintel/etsource@0277ad226491f5aae44c874b298cbcf694d2f6cb
| hours_place_nl | - | 193680 |  | quintel/etsource@0277ad226491f5aae44c874b298cbcf694d2f6cb
| hours_maint_nl | - | 32040 |  | quintel/etsource@0277ad226491f5aae44c874b298cbcf694d2f6cb
| hours_remov_nl | - | 21600 |  | quintel/etsource@0277ad226491f5aae44c874b298cbcf694d2f6cb
| input.coal | - | 1 |  | quintel/etsource@0277ad226491f5aae44c874b298cbcf694d2f6cb
| input.torrified_biomass_pellets | - | 0 |  | quintel/etsource@0277ad226491f5aae44c874b298cbcf694d2f6cb
Update node attributes on ETSource

## Research data
Parameter | Unit | Results | Energymatters | IEA | Harvard | Maasvlakte | Eemshaven | Comments
Technical
Electricity output capacity | MW | 17.36 | 600
Other
Land use of plant in NL | km2 | 0.3 |  |  |  | 0.33739 | 0.28313 | Maasvlakte and Eemshaven power coal plants are used for the calculation of land use. Dimensions are taken from:
Construction time | years | 4 |  | 4 | 4 |  |  | Google maps
Technical lifetime | years | 40 |  | 40 | 40 |  |  | Google maps
Costs
Initial investment costs | euro | 29512000 | [5 empty] | The Initial investment and O&M costs are the same with the ''energy_chp_ultra_supercritical_coal'' plant
Initial investment costs | euro/KWe | 1700 | 1400 |  |  |  |  | The documentation is based on the following assumptions:
Fixed operational and maintenance costs | euro/year | 805504 | [5 empty] | Data from Energymatters report is used for the calculations of ''energy_power_ultra_supercritical_coal'' plant
Fixed operational and maintenance costs | euro/KW/year | 46.4 | [5 empty] | The ''energy_chp_ultra_supercritical_coal'' plant has slightly higher initiai investment and O&M costs.
Variable operational and maintenance costs | euro/FLH | 38.19 | [5 empty] | The calculations for the initial investment cost are described in detail in:
Variable operational and maintenance costs | euro/year | 267330 | [5 empty] | GitHub Ticket
Variable operational and maintenance costs | euro/MWh | 2.2 | [5 empty] | The calculations for fixed and variable operating and maintenance costs are described in detail in:
Full load hours | FLH | 7000 | [5 empty] | GitHub Ticket
Production Electicity yearly | MWh/year | 121520

## Sources
Definition on the sources
Type | Source | Country | Date published | Subject year | Date retrived | ETM Library URL | Link
| Harvard | GER | 2010 | 2010 |  | http://refman.et-model.com/publications/1682 | http://www.hks.harvard.edu/hepg/Papers/2010/Michael_Hogan_May2010.pdf
Technical lifetime
Construction time
| IEA | EU | 2010 | 2010 |  | http://refman.et-model.com/publications/1442 | http://www.iea.org/publications/freepublications/publication/projected_costs.pdf
Construction time
Technical lifetime
| Energymatters | NL | 2012 | 2012 |  | http://refman.et-model.com/publications/1937
Initial investment costs
| GitHub |  | 2013 | 2013 |  |  | https://github.com/quintel/etsource/issues/272#issuecomment-18286997
Initial investment costs
Fixed operational and maintenance costs
Variable operational and maintenance costs
| Google maps | NL |  |  | 06.10.2014 |  | https://www.google.de/maps/@51.9617895,4.0232499,1210m/data=!3m1!1e3
Land use | Maasvlakte
| Google maps | NL |  |  | 06.10.2014 |  | https://www.google.nl/maps/place/9979+Eemshaven/@53.4341869,6.8799872,725m/data=!3m1!1e3!4m2!3m1!1s0x47c9d89588648bd3:0xaa167e96d56b025e?hl=en
Land use | Eemshaven

## Notes
Sources |  | Notes
Energymatters
p.1
| 1400 | euro/KW
Harvard
p.32
Construction time | 4 | yr
Lifetime | 40 | yr
IEA
p.43
Lifetime | 40 | yr
p.44
Construction time | 4 | yr