## Cover sheet
Cover Sheet
Document | bio_ethanol
Author | Alexander Wirtz
Organization | Quintel Intelligence
Legend
Cells | Intermediate (calculation)
Result
Manual input
Reference to manual input or data input
Tabs | Introductory
Dashboard
Research data
Sources
Results
Main calculations
Additional calculations
Output to csv
Debt: | 2015-08-11
This fuel has been priced as E85, which is the actual fuel purchased at the pump
The physical properties included in the ETM, like CO2 emissions, energy content, etc
are those of actual ethanol

## Dashboard
This sheet summarizes all carrier attributes formatted in the way they are used by the Energy Transition Model. This sheet contains only pure carrier values. For some countries and carriers Fuel Chain Emissions are defined (only for NL); if so these FCE are documented in a separate sheet (e.g. nl_fce). Use the Excel formulas to find the original data and sources for these numbers.
| Attribute | Unit | Value | Definition | Source
Carrier (global properties)
| sustainable | - | 1 | Whether or not this carrier is renewable | Quintel assumption
| cost_per_mj | EUR/MJ | 0.039333 |  | EC Oil Bulletin and biotanken.nl
| mj_per_kg | MJ/kg | 26.8 |  | http://refman.et-model.com/publications/1708
| co2_conversion_per_mj | kg/MJ | 0 | This is a definition | Quintel definition
| typical_production_per_km2 | MJ/km2 | 10500000 |  | http://refman.et-model.com/publications/1986
Update carrier attributes on ETSource
Update FCE attributes on ETSource (next sheet)

## nl_fce
This sheet summarizes the Fuel Chain Emissions attributes formatted in the way they are used by the Energy Transition Model. These FCE are only specified for carriers and at the moment only for NL.
| Attribute | Unit | Value | Definition | Source
Fuel Chain Emissions (only for NL)
from sugar_beets
| co2_exploration_per_mj | kg/MJ | 0 | CO2 equivalent emissions per MJ final carrier | http://refman.et-model.com/publications/1623
| co2_extraction_per_mj | kg/MJ | 0.0115 | CO2 equivalent emissions per MJ final carrier | http://refman.et-model.com/publications/1623
| co2_treatment_per_mj | kg/MJ | 0.0167 | CO2 equivalent emissions per MJ final carrier | http://refman.et-model.com/publications/1623
| co2_transportation_per_mj | kg/MJ | 0.0013 | CO2 equivalent emissions per MJ final carrier | http://refman.et-model.com/publications/1623
| co2_conversion_per_mj | kg/MJ | 0 | CO2 equivalent emissions per MJ final carrier | http://refman.et-model.com/publications/1623
| co2_waste_treatment_per_mj | kg/MJ | 0 | CO2 equivalent emissions per MJ final carrier | http://refman.et-model.com/publications/1623
| start_value | - | 0.6 | starting value for NL. Share of bio-ethanol from sugar beets | Correspondence with CE Delft
from sugar_cane
| co2_exploration_per_mj | kg/MJ | 0 | CO2 equivalent emissions per MJ final carrier | http://refman.et-model.com/publications/1623
| co2_extraction_per_mj | kg/MJ | 0.0143 | CO2 equivalent emissions per MJ final carrier | http://refman.et-model.com/publications/1623
| co2_treatment_per_mj | kg/MJ | 0.0009 | CO2 equivalent emissions per MJ final carrier | http://refman.et-model.com/publications/1623
| co2_transportation_per_mj | kg/MJ | 0.0024 | CO2 equivalent emissions per MJ final carrier | http://refman.et-model.com/publications/1623
| co2_conversion_per_mj | kg/MJ | 0 | CO2 equivalent emissions per MJ final carrier | http://refman.et-model.com/publications/1623
| co2_waste_treatment_per_mj | kg/MJ | 0 | CO2 equivalent emissions per MJ final carrier | http://refman.et-model.com/publications/1623
| start_value | - | 0.4 | starting value for NL. Share of bio-ethanol from sugar beets | Correspondence with CE Delft

## Research data
Parameter |  |  | Unit | Results | EU JRC | Borjesson | CE Delft | EC Oil Bulletin | Comments
Carrier (gobal properties)
sustainable | sustainable | sustainable | - | 1
cost_per_mj | cost_per_mj | cost_per_mj | EUR/MJ | 0.039333 |  |  |  | 0.039333 | Assumed dependent on gasoline price
mj_per_kg | energy content | energy content | MJ/kg | 26.8 | 26.8
co2_conversion_per_mj | co2_conversion_per_mj | co2_conversion_per_mj | kg/MJ | 0
typical_production_per_km2 | typical_production_per_km2 | typical_production_per_km2 | MJ/km2 | 10500000 |  | 10500000
Fuel Chain Emissions (only for NL)
from sugar beets | [8 empty] | http://refman.et-model.com/publications/1623
co2_exploration_per_mj |  |  | kg/MJ | 0 |  |  | 0 |  | http://refman.et-model.com/publications/1623
co2_extraction_per_mj |  |  | kg/MJ | 0.0115 |  |  | 0.0115 |  | http://refman.et-model.com/publications/1623
co2_treatment_per_mj |  |  | kg/MJ | 0.0167 |  |  | 0.0167 |  | http://refman.et-model.com/publications/1623
co2_transportation_per_mj |  |  | kg/MJ | 0.0013 |  |  | 0.0013 |  | http://refman.et-model.com/publications/1623
co2_conversion_per_mj |  |  | kg/MJ | 0 |  |  | 0 |  | http://refman.et-model.com/publications/1623
co2_waste_treatment_per_mj |  |  | kg/MJ | 0 |  |  | 0 |  | http://refman.et-model.com/publications/1623
start_value |  |  | - | 0.6 |  |  | 0.6 |  | Based on correspondence with CE Delft
from sugar cane | [8 empty] | http://refman.et-model.com/publications/1623
co2_exploration_per_mj |  |  | kg/MJ | 0 |  |  | 0 |  | http://refman.et-model.com/publications/1623
co2_extraction_per_mj |  |  | kg/MJ | 0.0143 |  |  | 0.0143 |  | http://refman.et-model.com/publications/1623
co2_treatment_per_mj |  |  | kg/MJ | 0.0009 |  |  | 0.0009 |  | http://refman.et-model.com/publications/1623
co2_transportation_per_mj |  |  | kg/MJ | 0.0024 |  |  | 0.0024 |  | http://refman.et-model.com/publications/1623
co2_conversion_per_mj |  |  | kg/MJ | 0 |  |  | 0 |  | http://refman.et-model.com/publications/1623
co2_waste_treatment_per_mj |  |  | kg/MJ | 0 |  |  | 0 |  | http://refman.et-model.com/publications/1623
start_value |  |  | - | 0.4 |  |  | 0.4 |  | Based on correspondence with CE Delft

## Sources
Definition on the sources
Attribute | Source | Country | Date published | Subject year | Date retrieved | ETM Library URL | Link
mj_per_kg | EU JRC_201111_Well-to-wheel analysis of future automotive fuels and powertrains in the European context (version 3c) WTT Appendix 1 | global | 2011 | 2011 |  | http://refman.et-model.com/publications/1708
typical_production_per_km2 | Borjesson_2010_Agricultural crop-based biofuels.pdf | NW Europe | 2010 |  |  | http://refman.et-model.com/publications/1986
| BioEnergie Noord_200705_bioethanol_drieluik.pdf | NL | 2007 |  |  | http://refman.et-model.com/publications/46
Fuel Chain Emission attributes | CE_Delft_201109_Toelichting_ketenkentallen_incl_biodiesel_bio-ethanol_(LCA).pdf | NL | 2011 | 2011 |  | http://refman.et-model.com/publications/1623

## Notes
Sources | Page |  | Notes
EU JRC_201111_Well-to-wheel analysis of future automotive fuels and powertrains in the European context (version 3c) WTT Appendix 1
ethanol
| 16 |  | 794 | kg/m3 | Density
|  |  | 26.8 | MJ/KG | LHV
|  |  | 0.794 | kg/dm3 | transform to kg/Liter
|  |  | 21.2792 | MJ/L | LHV
gasoline
|  |  | 745 | kg/m3 | Density
|  |  | 43.2 | MJ/KG | LHV
|  |  | 0.745 | kg/dm3 | transform to kg/Liter
|  |  | 32.184 | MJ/L | LHV
E85
|  |  | 15% |  | Gasoline ratio
|  |  | 85% |  | ethanol ratio
|  |  | 22.9149 | MJ/L | LHV E85
|  |  | 1 | L | E85
|  | contains | 0.15 | L | Gasoline
|  | in energy | 4.8276 | MJ | Gasoline
|  | weighing | 0.11175 | kg | Gasoline
|  | contains | 0.85 | L | ethanol
|  | in energy | 18.0873 | MJ | ethanol
|  | weighing | 0.6749 | kg | ethanol
|  | Total weight | 0.78665 | kg | E85
|  | Total energy | 22.9149 | MJ | E85
|  |  | 29.1298 | MJ/kg | LHV E85
Sources | Page |  | Notes
Borjesson_2010_Agricultural crop-based biofuels.pdf
111
sugar beet
111
112
113
114
|  |  | 105 | GJ/ha/yr
|  |  | 105000 | MJ/ha/yr
|  |  | 10500000 | MJ/km2/yr
Sources | Page |  | Notes
BioEnergie Noord_200705_bioethanol_drieluik.pdf
Opbrengst:
[9 empty] | Gewas | Yield (L/ha)
[9 empty] | Bieten | 5900
[9 empty] | Aardappelen | 5000
[9 empty] | Maïs | 4000
[9 empty] | Tarwe | 3200
[9 empty] | Triticale | 2100
Warmte en E-vraag
|  |  | MJth/L | W
|  |  | kWhe/L | E
Kosten
Importtarieven in EU
EU productie
Sources | Page |  | Notes
http://en.wikipedia.org/wiki/Ethanol_fuel
Sources | Page |  | Notes
http://www.agriholland.nl/dossiers/biobrandstoffen/agrarischesector.html#mais
Opbrengst
Mais
|  |  | 5000 | l/ha | bio-ethanol
|  |  | 1.27 | soortelijke massa bio-ethanol (kg/L ratio)
|  |  | 515620 | l/km2
|  |  | 5156.2 | L/ha
|  |  | 4060 | kg/ha
|  |  | 406000 | kg/km2
|  |  | 103 | GJ per hectare
|  |  | 10300000 | GJ/km2
|  |  | 0.025369 | GJ/kg | Energie waarde in Kg
|  |  | 25.3695 | MJ/kg | Energie waarde per liter
|  |  | 19.976 | MJ/L
Sources | Page |  | Notes
http://www.afdc.energy.gov/afdc/fuels/properties.html
|  |  | 1055 | 1 BTU in joules per gallon
|  |  | 3.7854 | liter in a gallon
|  | LowHeatingValue | 76330 | BTU/gal for E100, 100% bio-ethanol
|  |  | 80528150 | joules per gallon
|  |  | 80.5281 | MJ per gallon
|  | energie dichtheid | 21.2733 | MJ per Liter
Sources | Page |  | Notes
http://www.localenergy.org/pdfs/Document%20Library/Bioenergy%20conversion%20factors.pdf
3
|  | LHV | 21.1 | MJ/L
|  | HHV | 23.4 | MJ/L
NB: 23,4: Deze waarde staat nu voor energiedichtheid, in deze bron is dezelfde waarde HHV
Sources | Page |  | Notes
CE_Delft_201109_Toelichting_ketenkentallen_incl_biodiesel_bio-ethanol_(LCA).pdf
12
from sugar beets
|  | co2_exploration_per_mj |  |  | 0 | kg CO2 eq/GJ |  | not relevant
|  | co2_extraction_per_mj |  |  | 11.5 | kg CO2 eq/GJ
|  | co2_treatment_per_mj |  |  | 16.7 | kg CO2 eq/GJ
|  | co2_transportation_per_mj |  |  | 1.3 | kg CO2 eq/GJ
|  | co2_conversion_per_mj |  |  | 0 | kg CO2 eq/GJ
|  | co2_waste_treatment_per_mj |  |  | 0 | kg CO2 eq/GJ |  | not relevant
|  | co2_exploration_per_mj |  |  | 0 | kg CO2 eq/GJ |  | not relevant
|  | co2_extraction_per_mj |  |  | 0.0115 | kg CO2 eq/GJ
|  | co2_treatment_per_mj |  |  | 0.0167 | kg CO2 eq/GJ
|  | co2_transportation_per_mj |  |  | 0.0013 | kg CO2 eq/GJ
|  | co2_conversion_per_mj |  |  | 0 | kg CO2 eq/GJ
|  | co2_waste_treatment_per_mj |  |  | 0 | kg CO2 eq/GJ |  | not relevant
from sugar cane
|  | co2_exploration_per_mj |  |  | 0 | kg CO2 eq/GJ |  | not relevant
|  | co2_extraction_per_mj |  |  | 14.3 | kg CO2 eq/GJ
|  | co2_treatment_per_mj |  |  | 0.9 | kg CO2 eq/GJ
|  | co2_transportation_per_mj |  |  | 2.4 | kg CO2 eq/GJ
|  | co2_conversion_per_mj |  |  | 0 | kg CO2 eq/GJ
|  | co2_waste_treatment_per_mj |  |  | 0 | kg CO2 eq/GJ |  | not relevant
|  | co2_exploration_per_mj |  |  | 0 | kg CO2 eq/GJ |  | not relevant
|  | co2_extraction_per_mj |  |  | 0.0143 | kg CO2 eq/GJ
|  | co2_treatment_per_mj |  |  | 0.0009 | kg CO2 eq/GJ
|  | co2_transportation_per_mj |  |  | 0.0024 | kg CO2 eq/GJ
|  | co2_conversion_per_mj |  |  | 0 | kg CO2 eq/GJ
|  | co2_waste_treatment_per_mj |  |  | 0 | kg CO2 eq/GJ |  | not relevant
Sources | Page |  | Notes
European Commission - Weekly Oil Bulletin
http://ec.europa.eu/energy/observatory/oil/bulletin_en.htm
Calculate monthly average
| NL |  |  |  | Date | ExchangeRateTo € | Euro-super 95(I) excl tax | Euro-super 95(I) incl tax
| No taxes | [5 empty] | 1000L | 1000L
|  | Gasoline | 401.604 | EUR/1000L | 2016-02-08 | 1 | 395.65 | 1420
|  | Gasoline | 0.4016 | EUR/L | 2016-02-01 | 1 | 399.79 | 1425
[5 empty] | 2016-01-25 | 1 | 393.17 | 1417
| Incl taxes | Gasoline | 1427.2 | EUR/1000L | 2016-01-18 | 1 | 402.27 | 1428
|  | Gasoline | 1.4272 | EUR/L | 2016-01-11 | 1 | 417.14 | 1446
[5 empty] | 2016-01-04 | 1 | 412.18 | 1440
| Taxes |  |  |  | 2015-12-14 | 1 | 435.02 | 1463
| VAT | Gasoline | 21 | % | 2015-12-07 | 1 | 452.38 | 1484
| Excise | Gasoline | 0.76607 | EUR/L | 2015-11-30 | 1 | 459.81 | 1493
| Other indirect | Gasoline | 0.008 | EUR/L | 2015-11-23 | 1 | 469.73 | 1505
[5 empty] | 2015-11-16 | 1 | 492.87 | 1533
| Check | Gasoline | 1.4226 | EUR/L (inc tax) | 2015-11-09 | 1 | 478 | 1515
[5 empty] | 2015-11-02 | 1 | 449.07 | 1480
[5 empty] | 2015-10-26 | 1 | 439.98 | 1469
[5 empty] | 2015-10-19 | 1 | 454.03 | 1486
[5 empty] | 2015-10-12 | 1 | 462.29 | 1496
[5 empty] | 2015-10-05 | 1 | 451.55 | 1483
[5 empty] | 2015-09-28 | 1 | 463.12 | 1497
[5 empty] | 2015-09-21 | 1 | 472.21 | 1508
[5 empty] | 2015-09-14 | 1 | 481.3 | 1519
[5 empty] | 2015-09-07 | 1 | 482.13 | 1520
[5 empty] | 2015-08-31 | 1 | 482.95 | 1521
[5 empty] | 2015-08-24 | 1 | 513.53 | 1558
[5 empty] | 2015-08-17 | 1 | 542.46 | 1593
[5 empty] | 2015-08-10 | 1 | 562.29 | 1617
[5 empty] | 2015-08-03 | 1 | 573.86 | 1631
[5 empty] | 2015-07-27 | 1 | 586.26 | 1646
[5 empty] | 2015-07-20 | 1 | 599.48 | 1662
[5 empty] | 2015-07-13 | 1 | 617.67 | 1684
[5 empty] | 2015-07-06 | 1 | 601.14 | 1664
Sources | Page |  | Notes
http://www.biotanken.nl/brandstoffen/bioethanol.html
| Bio-ethanol |  | E85 | 85% bio-ethanol
| Price |  |  | 15% unleaded gasoline
|  |  | 0.6 | EUR/L | price difference per liter E85 bio-ethanol with unleaded gasoline
|  |  | 1.4272 | EUR/L | unleaded gasoline, pump prices (incl tax)
|  |  | 2.0272 | EUR/L | E85 estimated pump price (incl tax)
|  |  | 0.76607 | EUR/L | Excise rate
|  |  | 0.008 | EUR/L | Oher indirect tax
|  |  | 21 | % | VAT rate
|  |  | 0.9013 | EUR/L | E85 estimated pump price (Excl tax)
|  |  | 0.039333 | EUR/MJ