## Cover sheet
Cover Sheet
Document | lng.carrier
Author | Rob Terwel
Organization | Quintel Intelligence
Legend
Cells | Intermediate (calculation)
Result
Manual input
Reference to manual input or data input
Tabs | Introductory
Dashboard
Research data
Sources
Results
Main calculations
Additional calculations
Output to csv

## Dashboard
This sheet summarizes all carrier attributes formatted in the way they are used by the Energy Transition Model. This sheet contains only pure carrier values. For some countries and carriers Fuel Chain Emissions are defined (only for NL); if so these FCE are documented in a separate sheet (e.g. nl_fce). Use the Excel formulas to find the original data and sources for these numbers.
| Attribute | Unit | Value | Definition | Source
Carrier (global properties)
| sustainable | - | 0 | Whether or not this carrier is renewable | Quintel assumption
| cost_per_mj | EUR/MJ | 0.0057507 |  | European Comission
| mj_per_kg | MJ/kg | 49.5 |  | Duinn, CNSS
| kg_per_liter | kg/L | 0.432 |  | Duinn, CNSS
| co2_conversion_per_mj | kg/MJ | 0.0559 |  | Duinn, CNSS
Update carrier attributes on ETSource
Update FCE attributes on ETSource (next sheet)

## nl_fce
This sheet summarizes the Fuel Chain Emissions attributes formatted in the way they are used by the Energy Transition Model. These FCE are only specified for carriers and at the moment only for NL.
| Attribute | Unit | Value | Definition | Source
Fuel Chain Emissions (only for NL)
from trinidad
| co2_exploration_per_mj | kg/MJ | 0 | CO2 equivalent emissions per MJ final carrier | CE Delft
| co2_extraction_per_mj | kg/MJ | 0 | CO2 equivalent emissions per MJ final carrier | CE Delft
| co2_treatment_per_mj | kg/MJ | 0.0049 | CO2 equivalent emissions per MJ final carrier | TNO
| co2_transportation_per_mj | kg/MJ | 0.0024836 | CO2 equivalent emissions per MJ final carrier | TNO & GIIGNL
| co2_conversion_per_mj | kg/MJ | 0.055565 | CO2 equivalent emissions per MJ final carrier | GIIGNL
| co2_waste_treatment_per_mj | kg/MJ | 0 | CO2 equivalent emissions per MJ final carrier
| start_value | - | 0 | CO2 equivalent emissions per MJ final carrier | GIIGNL
from norway
| co2_exploration_per_mj | kg/MJ | 0 | CO2 equivalent emissions per MJ final carrier | CE Delft
| co2_extraction_per_mj | kg/MJ | 0 | CO2 equivalent emissions per MJ final carrier | CE Delft
| co2_treatment_per_mj | kg/MJ | 0.0049 | CO2 equivalent emissions per MJ final carrier | TNO
| co2_transportation_per_mj | kg/MJ | 0.0014229 | CO2 equivalent emissions per MJ final carrier | TNO & GIIGNL
| co2_conversion_per_mj | kg/MJ | 0.055496 | CO2 equivalent emissions per MJ final carrier | GIIGNL
| co2_waste_treatment_per_mj | kg/MJ | 0 | CO2 equivalent emissions per MJ final carrier
| start_value | - | 0.41509 | CO2 equivalent emissions per MJ final carrier | GIIGNL
| from qatar | kg/MJ
| co2_exploration_per_mj | kg/MJ | 0 | CO2 equivalent emissions per MJ final carrier | CE Delft
| co2_extraction_per_mj | kg/MJ | 0 | CO2 equivalent emissions per MJ final carrier | CE Delft
| co2_treatment_per_mj | kg/MJ | 0.0049 | CO2 equivalent emissions per MJ final carrier | TNO
| co2_transportation_per_mj | kg/MJ | 0.0034 | CO2 equivalent emissions per MJ final carrier | TNO & GIIGNL
| co2_conversion_per_mj | kg/MJ | 0.055667 | CO2 equivalent emissions per MJ final carrier | GIIGNL
| co2_waste_treatment_per_mj | kg/MJ | 0 | CO2 equivalent emissions per MJ final carrier
| start_value | - | 0.58491 | CO2 equivalent emissions per MJ final carrier | GIIGNL
from algeria
| co2_exploration_per_mj | kg/MJ | 0 | CO2 equivalent emissions per MJ final carrier | CE Delft
| co2_extraction_per_mj | kg/MJ | 0 | CO2 equivalent emissions per MJ final carrier | CE Delft
| co2_treatment_per_mj | kg/MJ | 0.0049 | CO2 equivalent emissions per MJ final carrier | TNO
| co2_transportation_per_mj | kg/MJ | 0.0015607 | CO2 equivalent emissions per MJ final carrier | TNO & GIIGNL
| co2_conversion_per_mj | kg/MJ | 0.055452 | CO2 equivalent emissions per MJ final carrier | GIIGNL
| co2_waste_treatment_per_mj | kg/MJ | 0 | CO2 equivalent emissions per MJ final carrier
| start_value | - | 0 | CO2 equivalent emissions per MJ final carrier | GIIGNL

## Research data
Parameter |  |  | Unit | Results | Duinn | EC Europa | Duinn | CE_delft | TNO | GIIGNL | Comments
Carrier (global properties)
sustainable | sustainable | sustainable | - | 0
cost_per_mj | cost_per_mj | cost_per_mj | EUR/MJ | 0.0057507 |  | 0.0055419 | 0.0059596 |  |  |  | Average landed price for LNG in BE, ES and UK; CNSS for NL
mj_per_kg | energy content | energy content | MJ/kg | 49.5 | 49.5
kg_per_liter |  |  | kg/L | 0.432 | 0.432
co2_conversion_per_mj | co2_conversion_per_mj | co2_conversion_per_mj | kg/MJ | 0.0559 | 0.0559
Fuel Chain Emissions (only for NL)
from trinidad
co2_exploration_per_mj | kg/MJ | 0.00033996 | kg/MJ | 0 |  |  |  | 0
co2_extraction_per_mj | kg/MJ | 0.088163 | kg/MJ | 0 |  |  |  | 0
co2_purification_per_mj | kg/MJ | 0 | kg/MJ | 0.0007 |  |  |  |  | 0.0007
co2_liquefaction_per_mj | kg/MJ | 0.153 | kg/MJ | 0.0042 |  |  |  |  | 0.0042
co2_transportation_per_mj | kg/MJ | 0 | kg/MJ | 0.0015836 | [5 empty] | 0.0015836 | Found by combing TNO and GIIGNL
co2_distribution_per_mj | kg/MJ | 0 | kg/MJ | 0.0009 |  |  |  |  | 0.0009
co2_conversion_per_mj | kg/MJ | 0 | kg/MJ | 0.055565 | [5 empty] | 0.055565
start_value | - | 0 | - | 0 |  |  |  | 0
Fuel Chain Emissions (only for NL)
from norway
co2_exploration_per_mj | kg/MJ | 0 | kg/MJ | 0 |  |  |  | 0
co2_extraction_per_mj | kg/MJ | 0.124 | kg/MJ | 0 |  |  |  | 0
co2_purification_per_mj | kg/MJ | 0 | kg/MJ | 0.0007 |  |  |  |  | 0.0007
co2_liquefaction_per_mj | kg/MJ | 0 | kg/MJ | 0.0042 |  |  |  |  | 0.0042
co2_transportation_per_mj | kg/MJ | 0 | kg/MJ | 0.00052293 | [5 empty] | 0.00052293 | Found by combing TNO and GIIGNL
co2_distribution_per_mj | kg/MJ | 0.010756 | kg/MJ | 0.0009 |  |  |  |  | 0.0009
co2_conversion_per_mj | kg/MJ | 0.0015815 | kg/MJ | 0.055496 | [5 empty] | 0.055496
start_value | - | 0.0015815 | - | 0.41509 |  |  |  | 0.05
Fuel Chain Emissions (only for NL)
from qatar
co2_exploration_per_mj | kg/MJ | 0 | kg/MJ | 0 |  |  |  | 0
co2_extraction_per_mj | kg/MJ | 0 | kg/MJ | 0 |  |  |  | 0
co2_purification_per_mj | kg/MJ | 0 | kg/MJ | 0.0007 |  |  |  |  | 0.0007
co2_liquefaction_per_mj | kg/MJ | 0.0036559 | kg/MJ | 0.0042 |  |  |  |  | 0.0042
co2_transportation_per_mj | kg/MJ | 0.00080711 | kg/MJ | 0.0025 | [5 empty] | 0.0025 | Found by combing TNO and GIIGNL
co2_distribution_per_mj | kg/MJ | 0.00021007 | kg/MJ | 0.0009 |  |  |  |  | 0.0009
co2_conversion_per_mj | kg/MJ | 0.087446 | kg/MJ | 0.055667 | [5 empty] | 0.055667
start_value | - | 0.087446 | - | 0.58491 |  |  |  | 0
Fuel Chain Emissions (only for NL)
from algeria
co2_exploration_per_mj | kg/MJ | 0 | kg/MJ | 0 |  |  |  | 0
co2_extraction_per_mj | kg/MJ | 0.011965 | kg/MJ | 0 |  |  |  | 0
co2_purification_per_mj | kg/MJ | 0.0020681 | kg/MJ | 0.0007 |  |  |  |  | 0.0007
co2_liquefaction_per_mj | kg/MJ | 0.00024298 | kg/MJ | 0.0042 |  |  |  |  | 0.0042
co2_transportation_per_mj | kg/MJ | 0.099246 | kg/MJ | 0.00066067 | [5 empty] | 0.00066067 | Found by combing TNO and GIIGNL
co2_distribution_per_mj | kg/MJ | 0 | kg/MJ | 0.0009 |  |  |  |  | 0.0009
co2_conversion_per_mj | kg/MJ | 0 | kg/MJ | 0.055452 | [5 empty] | 0.055452
start_value | - | 0 | - | 0 |  |  |  | 0

## Sources
Definition on the sources
Attribute | Source | Country | Date published | Subject year | Date retrieved | ETM Library URL | Link
mj_per_kg | Duinn_Well_to_wheel_analysis_of_future_trains_and fuels | NL | 2014 | 2014 | okt 2015 | http://refman.et-model.com/publications/1996 | http://www.provinciegroningen.nl/fileadmin/user_upload/Documenten/Brief/2014-18095_bijlage_3.pdf
co2_conversion_per_mj
kg_per_l
cost_per_mj | European Commission - Quarterly Report on European Gas Markets | ES, UK | 2015 | 2015 | okt 2015 | http://refman.et-model.com/publications/1995 | https://ec.europa.eu/energy/sites/ener/files/documents/quarterly_report_on_european_gas_markets_q1_2015.pdf
| CNSS_LNG_fuelled_ships_as_a_contribution_to_clean_air_in harbours | NO | 2013 | 2013 | okt 2015 | http://refman.et-model.com/publications/1994 | http://cnss.no/wp-content/uploads/2013/08/CNSS-LNG-report-4mb.pdf
nl_fce | CE_delft_Toelichting_bij_ketenkentallen_opgesteld_voor_het_energietransitiemodel | NL | 2011 | 2011 | 2015-11-01 | http://refman.et-model.com/publications/1623
| GIIGNL: The LNG Industry in 2013 | World | 2014 | 2013 | 2015-11-01 | http://refman.et-model.com/publications/2003 | http://www.giignl.org/sites/default/files/PUBLIC_AREA/Publications/giignl_the_lng_industry_fv.pdf
| TNO_Environmental_and_Economic_aspects_of_using_LNG_as_a_fuel_for_shipping_in_the_Netherlands.pdf | NL | 2011 | 2011 | 2015-11-01 | http://refman.et-model.com/publications/2006 | https://www.tno.nl/en/focus-area/energy/maritime-offshore/clean-ships/lng-as-fuel-for-shipping/

## Notes
Sources | Page |  | Notes
Duinn_Well_to_wheel_analysis_of_future_trains_and fuels
| 7 |  | 49.5 | MJ/KG | LHV
|  |  | 432 | kg/m3 | density @ T
|  |  | 0.432 | kg/L | density @ T
|  |  | 21.384 | MJ/L | LHV
|  |  | 55.9 | g/MJ | CO2 emission factor
|  |  | 0.0559 | kg/MJ | CO2 emission factor
Note that due to methane slip the LNG composition changes, and with that energetic density and density.
This has NOT been accounted for in here
|  |  | 295 | euro/ton
|  |  | 1000 | kg
|  |  | 49500 | MJ
|  |  | 0.0059596 | euro/MJ
|  |  |  | ton/MWh | CO2
|  |  | 0 | ton/MJ
|  |  | 0 | kg/MJ
|  |  | 0.015 | 54000
Sources | Page |  | Notes
European Commission
|  | ES | 6.55 | USD/Mmbtu
| 20 | BE | 6.3 | USD/Mmbtu
|  | UK | 6.41 | USD/Mmbtu
|  |  | 6.42 | USD/Mmbtu
|  |  | 0.006085 | USD/MJ
|  |  | 1.098 | USD/euro
|  |  | 0.91075 | euro/USD
|  |  | 0.0055419 | euro/MJ
Sources | Page |  | Notes
CNSS
|  |  | 295 | euro/tonne
|  |  | 0.0059596 | euro/MJ
|  | average | 0.0057507 | euro/MJ

## Exchange_rates
This sheet contains currency exchange rates. These are automatically updated from exchange rate files in the same folder. This only works if you open this `<carrier name>.xlsx` workbook using the `carrier_manager.xlsm` document.
| Exchange rate | Unit | Value | Definition | Date | Source
| dollar_per_euro | USD/EUR | 1.098 | Running Month Average | 2015-08-05 | http://www.ecb.europa.eu/stats/exchange/eurofxref/html/eurofxref-graph-usd.en.html

## fce_notes
Country | Hydrocarbon | Unit | Composition | Carbon content (%) | mol C/kg | kg CO2/kg | kg CO2/MJ |  | Molar mass
[9 empty] | C | 12
Trinidad | [8 empty] | H | 1.008
| methane | % | 96.78 | [5 empty] | O | 16
| ethane | % | 2.78
| propane | % | 0.37 | [5 empty] | Carbon content
* | butane | % | 0.06 | [5 empty] | Methane | 0.7485
|  |  |  | 75.0124 | 62.5104 | 2.7505 | 0.055565 |  | Ethane | 0.79872
[9 empty] | Propane | 0.81699
Norway | [8 empty] | Butane | 0.82645
| methane | % | 92.03
| ethane | % | 5.75 | [5 empty] | Energy content
| propane | % | 1.31 | [5 empty] | 49.5 | MJ/kg
* | butane | % | 0.45
|  |  |  | 74.9195 | 62.433 | 2.747 | 0.055496
Source LNG characteristics: GIIGNL
Qatar
| methane | % | 90.91
| ethane | % | 6.43
| propane | % | 1.66
* | butane | % | 0.74 |  |  |  |  | Assumption: all C4+ is butane
|  |  |  | 75.15 | 62.625 | 2.7555 | 0.055667
Algeria Skikda
| methane | % | 91.4
| ethane | % | 7.35
| propane | % | 0.57
* | butane | % | 0.05 |  |  |  |  | Assumption: all C4+ is butane
|  |  |  | 74.7908 | 62.3257 | 2.7423 | 0.055401
Algeria Bethioua
| methane | % | 89.55
| ethane | % | 8.2
| propane | % | 1.3
* | butane | % | 0.31 |  |  |  |  | Assumption: all C4+ is butane
|  |  |  | 74.8963 | 62.4135 | 2.7462 | 0.055479
Algeria Arzew
| methane | % | 88.93
| ethane | % | 8.42
| propane | % | 1.59
* | butane | % | 0.37 |  |  |  |  | Assumption: all C4+ is butane
|  |  |  | 74.8944 | 62.412 | 2.7461 | 0.055477
Country | Attribute | Unit |  |  | kg CO2 / MJ
Trinidad | Distance to ROT | nautical miles | 4061 |  | 0.0015836 |  | Note:
Norway | Distance to ROT | nautical miles | 1341 |  | 0.00052293 |  | Emissions scaled to Qatar's
Qatar | Distance to ROT | nautical miles | 6411 |  | 0.0025
Algeria | Distance to ROT | nautical miles | 1694.2346 |  | 0.00066067
Source: TNO 18
|  | 0.0025 | kg/MJ
Source: GIIGNL 22
| T-NL | 4061 | n miles
| N-NL | 1341 | n miles
| Q-NL | 6411 | n miles
| Q-UK | 6342 | n miles
| A-UK | 1676 | n miles
| A-NL | 1694.2346 | n miles | scaled
Souce: GIIGNL 8
Start value
2013
| Trinidad | 0 | MT
| Norway | 0.22 | MT
| Qatar | 0.31 | MT
| Algeria | 0 | MT
| Total | 0.53 | MT
start_value
| Trinidad | 0
| Norway | 0.41509
| Qatar | 0.58491
| Algeria | 0