## Cover sheet
Cover Sheet
Document | natural_gas
Author | Rob Terwel
Organization | Quintel Intelligence
Legend
Cells | Intermediate (calculation)
Result
Manual input
Reference to manual input or data input
Tabs | Introductory
Dashboard
Research data
Sources
Results
Main calculations
Additional calculations
Output to csv

## Dashboard
This sheet summarizes all carrier attributes formatted in the way they are used by the Energy Transition Model. This sheet contains only pure carrier values. For some countries and carriers Fuel Chain Emissions are defined (only for NL); if so these FCE are documented in a separate sheet (e.g. nl_fce). Use the Excel formulas to find the original data and sources for these numbers.
| Attribute | Unit | Value | Definition | Source
Carrier (global properties)
| sustainable | - | 0 | Whether or not this carrier is renewable | Quintel assumption
| cost_per_mj | EUR/MJ | 0.00375 |  | Energeia
| mj_per_kg | MJ/kg | 37.9686 |  | EU JRC
| kg_per_liter | kg/L | 0.000827 |  | EU JRC
| co2_conversion_per_mj | kg/MJ | 0.0564 |  | EU JRC
Update carrier attributes on ETSource
Update FCE attributes on ETSource (next sheet)

## nl_fce
This sheet summarizes the Fuel Chain Emissions attributes formatted in the way they are used by the Energy Transition Model. These FCE are only specified for carriers and at the moment only for NL.
| Attribute | Unit | Value | Definition | Source
Fuel Chain Emissions (only for NL)
from algeria
| co2_exploration_per_mj | kg/MJ | 0 | CO2 equivalent emissions per MJ final carrier | http://refman.et-model.com/publications/1623
| co2_extraction_per_mj | kg/MJ | 0 | CO2 equivalent emissions per MJ final carrier | http://refman.et-model.com/publications/1623
| co2_treatment_per_mj | kg/MJ | 0.0013362 | CO2 equivalent emissions per MJ final carrier | http://refman.et-model.com/publications/1623
| co2_transportation_per_mj | kg/MJ | 0.0043899 | CO2 equivalent emissions per MJ final carrier | http://refman.et-model.com/publications/1623
| co2_conversion_per_mj | kg/MJ | 0.056754 | CO2 equivalent emissions per MJ final carrier | http://refman.et-model.com/publications/1623
| co2_waste_treatment_per_mj | kg/MJ | 0 | CO2 equivalent emissions per MJ final carrier | http://refman.et-model.com/publications/1623
| start_value | kg/MJ | 0 | CO2 equivalent emissions per MJ final carrier | ETSource
from netherlands
| co2_exploration_per_mj | kg/MJ | 0 | CO2 equivalent emissions per MJ final carrier | http://refman.et-model.com/publications/1623
| co2_extraction_per_mj | kg/MJ | 0 | CO2 equivalent emissions per MJ final carrier | http://refman.et-model.com/publications/1623
| co2_treatment_per_mj | kg/MJ | 0.0009076 | CO2 equivalent emissions per MJ final carrier | http://refman.et-model.com/publications/1623
| co2_transportation_per_mj | kg/MJ | 0.00011197 | CO2 equivalent emissions per MJ final carrier | http://refman.et-model.com/publications/1623
| co2_conversion_per_mj | kg/MJ | 0.055212 | CO2 equivalent emissions per MJ final carrier | http://refman.et-model.com/publications/1623
| co2_waste_treatment_per_mj | kg/MJ | 0 | CO2 equivalent emissions per MJ final carrier | http://refman.et-model.com/publications/1623
| start_value | kg/MJ | 0.9 | CO2 equivalent emissions per MJ final carrier | ETSource
from norway
| co2_exploration_per_mj | kg/MJ | 0 | CO2 equivalent emissions per MJ final carrier | http://refman.et-model.com/publications/1623
| co2_extraction_per_mj | kg/MJ | 0 | CO2 equivalent emissions per MJ final carrier | http://refman.et-model.com/publications/1623
| co2_treatment_per_mj | kg/MJ | 0.0010292 | CO2 equivalent emissions per MJ final carrier | http://refman.et-model.com/publications/1623
| co2_transportation_per_mj | kg/MJ | 0.0011243 | CO2 equivalent emissions per MJ final carrier | http://refman.et-model.com/publications/1623
| co2_conversion_per_mj | kg/MJ | 0.056649 | CO2 equivalent emissions per MJ final carrier | http://refman.et-model.com/publications/1623
| co2_waste_treatment_per_mj | kg/MJ | 0 | CO2 equivalent emissions per MJ final carrier | http://refman.et-model.com/publications/1623
| start_value | kg/MJ | 0.05 | CO2 equivalent emissions per MJ final carrier | ETSource
from russia
| co2_exploration_per_mj | kg/MJ | 0 | CO2 equivalent emissions per MJ final carrier | http://refman.et-model.com/publications/1623
| co2_extraction_per_mj | kg/MJ | 0 | CO2 equivalent emissions per MJ final carrier | http://refman.et-model.com/publications/1623
| co2_treatment_per_mj | kg/MJ | 0.0028006 | CO2 equivalent emissions per MJ final carrier | http://refman.et-model.com/publications/1623
| co2_transportation_per_mj | kg/MJ | 0.0098862 | CO2 equivalent emissions per MJ final carrier | http://refman.et-model.com/publications/1623
| co2_conversion_per_mj | kg/MJ | 0.05512 | CO2 equivalent emissions per MJ final carrier | http://refman.et-model.com/publications/1623
| co2_waste_treatment_per_mj | kg/MJ | 0 | CO2 equivalent emissions per MJ final carrier | http://refman.et-model.com/publications/1623
| start_value | kg/MJ | 0.05 | CO2 equivalent emissions per MJ final carrier | ETSource

## Research data
Parameter |  |  | Unit | Results | EU JRC | CE Delft | Energeia | Comments
Carrier (gobal properties)
sustainable | sustainable | sustainable | - | 0 |  |  |  | Quintel definition
cost_per_mj | cost_per_mj | cost_per_mj | EUR/MJ | 0.00375 |  |  | 0.00375
mj_per_kg | energy content | energy content | MJ/kg | 37.9686 | 37.9686 |  |  | NL natural gas
kg_per_liter |  |  | kg/L | 0.000827 | 0.000827 |  |  | NL natural gas
co2_conversion_per_mj | co2_conversion_per_mj | co2_conversion_per_mj | kg/MJ | 0.0564 | 0.0564 |  |  | EU natural gas
Fuel Chain Emissions (only for NL)
Algeria
co2_exploration_per_mj |  |  | kg/MJ | 0 |  | 0 |  | http://refman.et-model.com/publications/1623
co2_extraction_per_mj |  |  | kg/MJ | 0 |  | 0 |  | http://refman.et-model.com/publications/1623
co2_treatment_per_mj |  |  | kg/MJ | 0.0013362 |  | 0.0013362 |  | http://refman.et-model.com/publications/1623
co2_transportation_per_mj |  |  | kg/MJ | 0.0043899 |  | 0.0043899 |  | http://refman.et-model.com/publications/1623
co2_conversion_per_mj |  |  | kg/MJ | 0.056754 |  | 0.056754 |  | http://refman.et-model.com/publications/1623
co2_waste_treatment_per_mj |  |  | kg/MJ | 0 |  | 0 |  | http://refman.et-model.com/publications/1623
Netherlands
co2_exploration_per_mj |  |  | kg/MJ | 0 |  | 0 |  | http://refman.et-model.com/publications/1623
co2_extraction_per_mj |  |  | kg/MJ | 0 |  | 0 |  | http://refman.et-model.com/publications/1623
co2_treatment_per_mj |  |  | kg/MJ | 0.0009076 |  | 0.0009076 |  | http://refman.et-model.com/publications/1623
co2_transportation_per_mj |  |  | kg/MJ | 0.00011197 |  | 0.00011197 |  | http://refman.et-model.com/publications/1623
co2_conversion_per_mj |  |  | kg/MJ | 0.055212 |  | 0.055212 |  | http://refman.et-model.com/publications/1623
co2_waste_treatment_per_mj |  |  | kg/MJ | 0 |  | 0 |  | http://refman.et-model.com/publications/1623
Norway
co2_exploration_per_mj |  |  | kg/MJ | 0 |  | 0 |  | http://refman.et-model.com/publications/1623
co2_extraction_per_mj |  |  | kg/MJ | 0 |  | 0 |  | http://refman.et-model.com/publications/1623
co2_treatment_per_mj |  |  | kg/MJ | 0.0010292 |  | 0.0010292 |  | http://refman.et-model.com/publications/1623
co2_transportation_per_mj |  |  | kg/MJ | 0.0011243 |  | 0.0011243 |  | http://refman.et-model.com/publications/1623
co2_conversion_per_mj |  |  | kg/MJ | 0.056649 |  | 0.056649 |  | http://refman.et-model.com/publications/1623
co2_waste_treatment_per_mj |  |  | kg/MJ | 0 |  | 0 |  | http://refman.et-model.com/publications/1623
Russia
co2_exploration_per_mj |  |  | kg/MJ | 0 |  | 0 |  | http://refman.et-model.com/publications/1623
co2_extraction_per_mj |  |  | kg/MJ | 0 |  | 0 |  | http://refman.et-model.com/publications/1623
co2_treatment_per_mj |  |  | kg/MJ | 0.0028006 |  | 0.0028006 |  | http://refman.et-model.com/publications/1623
co2_transportation_per_mj |  |  | kg/MJ | 0.0098862 |  | 0.0098862 |  | http://refman.et-model.com/publications/1623
co2_conversion_per_mj |  |  | kg/MJ | 0.05512 |  | 0.05512 |  | http://refman.et-model.com/publications/1623
co2_waste_treatment_per_mj |  |  | kg/MJ | 0 |  | 0 |  | http://refman.et-model.com/publications/1623

## Sources
Definition on the sources
Attribute | Source | Country | Date published | Subject year | Date retrieved | ETM Library URL | Link
mj_per_kg | EU JRC_201111_Well-to-wheel analysis of future automotive fuels and powertrains in the European context (version 3c) WTT Appendix 1 | global | 2011 | 2011 |  | http://refman.et-model.com/publications/1708
density
co2_conversion_per_mj
Fuel Chain Emission attributes | CE_Delft_201109_Toelichting_ketenkentallen_incl_biodiesel_bio-ethanol_(LCA).pdf | NL | 2011 | 2011 |  | http://refman.et-model.com/publications/1623
cost_per_mj | Energeia | World |  | 2016 | 2016-02-19 | http://refman.et-model.com/publications/2036 | http://energeia.nl/nieuws/832632-1602/stemming-productiebeperking-olie-geeft-beetje-lucht

## Notes
Sources | Page |  | Notes
EU JRC_201111_Well-to-wheel analysis of future automotive fuels and powertrains in the European context (version 3c) WTT Appendix 1
| 17 | natural gas
Quintel definition: natural gas properties equal to those of natural gas from NL
|  |  | 0.827 | kg/Nm3 | LHV
|  |  | 0.000827 | kg/L
|  |  | 31.4 | MJ/Nm3 | LHV
|  |  | 37.9686 | MJ/kg | LHV
| 16 | natural gas EU mix
|  |  | 56.4 | g/MJ
|  |  | 0.0564 | kg/MJ
Sources | Page |  | Notes
CE_Delft_201109_Toelichting_ketenkentallen_incl_biodiesel_bio-ethanol_(LCA).pdf
p. 7
Algeria
|  | co2_exploration_per_mj |  |  | 0 | kg CO2 eq/MJ | not relevant
|  | co2_extraction_per_mj |  |  | 0 | kg CO2 eq/MJ
|  | co2_treatment_per_mj |  |  | 0.0013362 | kg CO2 eq/MJ
|  | co2_transportation_per_mj |  |  | 0.0043899 | kg CO2 eq/MJ
|  | co2_conversion_per_mj |  |  | 0.056754 | kg CO2 eq/MJ
|  | co2_waste_treatment_per_mj |  |  | 0 | kg CO2 eq/MJ | not relevant
Netherlands
|  | co2_exploration_per_mj |  |  | 0 | kg CO2 eq/MJ | not relevant
|  | co2_extraction_per_mj |  |  | 0 | kg CO2 eq/MJ
|  | co2_treatment_per_mj |  |  | 0.0009076 | kg CO2 eq/MJ
|  | co2_transportation_per_mj |  |  | 0.00011197 | kg CO2 eq/MJ
|  | co2_conversion_per_mj |  |  | 0.055212 | kg CO2 eq/MJ
|  | co2_waste_treatment_per_mj |  |  | 0 | kg CO2 eq/MJ | not relevant
Norway
|  | co2_exploration_per_mj |  |  | 0 | kg CO2 eq/MJ | not relevant
|  | co2_extraction_per_mj |  |  | 0 | kg CO2 eq/MJ
|  | co2_treatment_per_mj |  |  | 0.0010292 | kg CO2 eq/MJ
|  | co2_transportation_per_mj |  |  | 0.0011243 | kg CO2 eq/MJ
|  | co2_conversion_per_mj |  |  | 0.056649 | kg CO2 eq/MJ
|  | co2_waste_treatment_per_mj |  |  | 0 | kg CO2 eq/MJ | not relevant
Russia
|  | co2_exploration_per_mj |  |  | 0 | kg CO2 eq/MJ | not relevant
|  | co2_extraction_per_mj |  |  | 0 | kg CO2 eq/MJ
|  | co2_treatment_per_mj |  |  | 0.0028006 | kg CO2 eq/MJ
|  | co2_transportation_per_mj |  |  | 0.0098862 | kg CO2 eq/MJ
|  | co2_conversion_per_mj |  |  | 0.05512 | kg CO2 eq/MJ
|  | co2_waste_treatment_per_mj |  |  | 0 | kg CO2 eq/MJ | not relevant
Sources | Page |  | Notes
http://energeia.nl/nieuws/832632-1602/stemming-productiebeperking-olie-geeft-beetje-lucht
CAL17 price
|  |  |  | 13.5 | euro/MWh
|  |  |  | 0.00375 | euro/MJ

## Exchange_rates
This sheet contains currency exchange rates. These are automatically updated from exchange rate files in the same folder. This only works if you open this `<carrier name>.xlsx` workbook using the `carrier_manager.xlsm` document.
| Exchange rate | Unit | Value | Definition | Date | Source
| dollar_per_euro | USD/EUR | 1.0965 | Running Month Average | 2016-02-12 | http://www.ecb.europa.eu/stats/exchange/eurofxref/html/eurofxref-graph-usd.en.html