## Cover sheet
Cover Sheet
Document | buildings_collective_chp_wood_pellets.central_producer.ad
Author | Alexander Wirtz
Organization | Quintel Intelligence
Legend
Cells | Intermediate (calculation)
Result
Manual input
Reference to manual input or data input
Tabs | Introductory
Dashboard
Research data
Sources
Results
Main calculations
Additional calculations
Output to csv

## Dashboard
This sheet summarizes all node attributes formatted in the way they are used by the Energy Transition Model. Use the Excel formulas to find the original data and sources for these numbers. You can also use this document to update the attribute value. Once you have finished updating, save this document and use the button to update the node attributes on ETSource.
| Attribute | Unit | Value | Definition | Source
Technical
| output.electricity | - | 0.2 |  | Energymatters
| output.steam_hot_water | - | 0.75 |  | Energymatters
| availability | - | 0.9 |  | quintel/etsource@0277ad226491f5aae44c874b298cbcf694d2f6cb
| forecasting_error | - | 0 |  | quintel/etsource@0277ad226491f5aae44c874b298cbcf694d2f6cb
| part_load_efficiency_penalty | - | 0.1 |  | quintel/etsource@0277ad226491f5aae44c874b298cbcf694d2f6cb
| part_load_operating_point | - | 0.7 |  | quintel/etsource@0277ad226491f5aae44c874b298cbcf694d2f6cb
| electricity_output_capacity | MW | 1.5 | Electricity output capacity | quintel/etsource@0277ad226491f5aae44c874b298cbcf694d2f6cb
| heat_output_capacity | MW | 5.625 | Heat output capacity | quintel/etsource@0277ad226491f5aae44c874b298cbcf694d2f6cb
| simult_sd | - | -0.75 | Probability that two peaks fall in the same time in the summer day | quintel/etsource@0277ad226491f5aae44c874b298cbcf694d2f6cb
| simult_se | - | -0.75 | Probability that two peaks fal in the same time in the summer evining | quintel/etsource@0277ad226491f5aae44c874b298cbcf694d2f6cb
| simult_wd | - | -0.75 | Probability that two peaks fall in the same time in the winter day | quintel/etsource@0277ad226491f5aae44c874b298cbcf694d2f6cb
| simult_we | - | -0.75 | Probability that two peaks fall in the same time in the winter evining | quintel/etsource@0277ad226491f5aae44c874b298cbcf694d2f6cb
| peak_load_units_present | - | 0 | The number of units for the present year | quintel/etsource@0277ad226491f5aae44c874b298cbcf694d2f6cb
Cost
| initial_investment | euro | 6600000 | Initial investment costs | Energymatters
| ccs_investment | euro | 0 | Investment cost with ccs | quintel/etsource@0277ad226491f5aae44c874b298cbcf694d2f6cb
| cost_of_installing | euro | 0 | Installation cost | quintel/etsource@0277ad226491f5aae44c874b298cbcf694d2f6cb
| decommissioning_costs | euro | 0 | Decmmmissioning cost | quintel/etsource@0277ad226491f5aae44c874b298cbcf694d2f6cb
| fixed_operation_and_maintenance_costs_per_year | euro/year | 632700 | Fixed operational and maintenance costs per year | Energymatters
| variable_operation_and_maintenance_costs_per_full_load_hour | euro/FLH | 9 | Variable operational and maintenance costs | Energymatters
| variable_operation_and_maintenance_costs_for_ccs_per_full_load_hour | euro/FLH | 0 | Variable operational and maintenance costs for ccs | quintel/etsource@0277ad226491f5aae44c874b298cbcf694d2f6cb
| wacc | % | 0.1 | Weighted average cost of capita | quintel/etsource@0277ad226491f5aae44c874b298cbcf694d2f6cb
| takes_part_in_ets | yes=1, no=0 | 0 |  | quintel/etsource@0277ad226491f5aae44c874b298cbcf694d2f6cb
Other
| land_use_per_unit | km2 | 0.0006 | Land use of plant in NL | volter
| construction_time | years | 1 | Construction time of the plant | gabiomass
| technical_lifetime | years | 15 | Technical lifetime of the plant | AURI
| free_co2_factor | - | 0 |  | quintel/etsource@0277ad226491f5aae44c874b298cbcf694d2f6cb
| hours_prep_nl |  | 4680 |  | 20150409_Employment_v106_AW.xlsx
| hours_prod_nl |  | 0 |  | 20150409_Employment_v106_AW.xlsx
| hours_place_nl |  | 55800 |  | 20150409_Employment_v106_AW.xlsx
| hours_maint_nl |  | 10800 |  | 20150409_Employment_v106_AW.xlsx
| hours_remov_nl |  | 3780 |  | 20150409_Employment_v106_AW.xlsx
Update node attributes to the ETSource

## Research data
| Parameter |  | Unit | Results | Energymatters | AURI | gabiomass | volter | Comments
Technical
| Electricity output capacity |  | MW | 1.5 | 1.5
b | Output electricity | % | % | 20 | 20
| Output steam hot water | % | % | 75 | 75
Other
| Land use of plant |  | km2 | 0.0006 |  |  |  | 0.0005625 | Diemensions for 0.04 MW: 2.5 (m) x 6 (m)
| Construction time |  | years | 1 |  |  | 1.1667
| Technical lifetime |  | years | 15 |  | 15
Costs
| Initial investment costs |  | euro | 6600000
| Initial investment costs |  | euro/KWe | 4400 | 4400 |  |  |  | Data from Energymatters report is used for the initial investment costs
| Fixed operational and maintenance costs |  | euro | 632700
| Fixed operational and maintenance costs |  | euro/KW/year | 421.8 | 421.8 |  |  |  | Data from Energymatters report is used for fixed and variable operating and maintenance costs
| Variable operational and maintenance costs |  | euro/FLH | 9
| Variable operational and maintenance costs |  | euro/MWh | 6 | 6

## Sources
Definition on the sources
Type | Source | Country | Date published | Subject year | Date retrived | ETM Library URL | Link
| gabiomass | US | 2011 | 2011 |  | http://refman.et-model.com/publications/1939 | http://www.gabiomass.com/img/press/PressRelease_GeorgiaInauguration_en.pdf
Construction time
| AURI | US | 2007 | 2007 |  | http://refman.et-model.com/publications/1938 | http://www.canadiancleanpowercoalition.com/files/6212/8330/1259/BM12%20-%202007-11%20Feasibility%20Pelleting.pdf
Technical lifetime
| Energymatters | NL | 2012 | 2012 |  | http://refman.et-model.com/publications/1937
Investment cost
Fixed operational and maintenance costs
Variable operational and maintenance costs
| volter |  |  |  | 04.12.2014 |  | http://www.volter.si/biomass-chp-micro-cogeneration-products-en-3.html#
Land use

## Notes
Source | Notes
volter
|  | 0.04 | MW
|  | 2.5 | m
|  | 6 | m
Energymatters
p.1
|  | 1.5 | MW
| Initial investment | 4400 | euro/KW
| El. efficiency | 20 | %
| Heat Efficiency | 75 | %
Correction on Energymatters data
https://github.com/quintel/etdataset/issues/275 |  |  |  | CHPs with steam cycle should have technical efficiencies instead of 'year-averaged' ones
The CHPs mentioned in #233 should just get technical efficiencies. Now that we use IEA statistics we have to let go of the concept of 'machine statistics and specs' and just look at the CHP as a simultaneous producer of power and heat. Any power produced when no heat is produced will come from a proper power plant.
The EnergyMatters specs were provided with a 'machine statistics' approach. The CHPs mentioned therefore have the wrong efficiencies.
New efficiencies are cited in this comment on GitHub: https://github.com/quintel/etdataset/issues/275#issuecomment-27776298
| Corrected El. efficiency | 20 | % | Agriculture: 20% / 85%
| Corrected heat efficiency | 75 | % | Industry STAG: 42% / 40%
Small city heat: 20% / 75%
Large city heat STAG: 42% / 43%
p.5
| Fixed O&M | 421.8 | euro/KW
| Variable O&M | 6 | euro/MWh
gabiomass
p.1
| Construction time | 14 | months
AURI
p.15
| Technical lifetime | 15 | yr