## Cover sheet
Cover Sheet
Document | biodiesel
Author | Alexander Wirtz
Organization | Quintel Intelligence
Legend
Cells | Intermediate (calculation)
Result
Manual input
Reference to manual input or data input
Tabs | Introductory
Dashboard
Research data
Sources
Results
Main calculations
Additional calculations
Output to csv

## Dashboard
This sheet summarizes all carrier attributes formatted in the way they are used by the Energy Transition Model. This sheet contains only pure carrier values. For some countries and carriers Fuel Chain Emissions are defined (only for NL); if so these FCE are documented in a separate sheet (e.g. nl_fce). Use the Excel formulas to find the original data and sources for these numbers.
| Attribute | Unit | Value | Definition | Source
Carrier (global properties)
| sustainable | - | 1 | Whether or not this carrier is renewable | Quintel assumption
| cost_per_mj | EUR/MJ | 0.029082 |  | EC Oil Bulletin and biotanken.nl
| mj_per_kg | MJ/kg | 37.2 |  | http://refman.et-model.com/publications/1708
| co2_conversion_per_mj | kg/MJ | 0 | This is a definition | Quintel definition
| typical_production_per_km2 | MJ/km2 | 5269465.2945 |  | http://refman.et-model.com/publications/1986
Update carrier attributes on ETSource

## nl_fce
This sheet summarizes the Fuel Chain Emissions attributes formatted in the way they are used by the Energy Transition Model. These FCE are only specified for carriers and at the moment only for NL.
N.B. These FCE attributes have to be exported to ETSource manually as this is not automated yet.
| Attribute | Unit | Value | Definition | Source
Fuel Chain Emissions (only for NL)
from sugar beets
| co2_exploration_per_mj | kg/MJ | 0 | CO2 equivalent emissions per MJ final carrier | http://refman.et-model.com/publications/1623
| co2_extraction_per_mj | kg/MJ | 0 | CO2 equivalent emissions per MJ final carrier | http://refman.et-model.com/publications/1623
| co2_treatment_per_mj | kg/MJ | 0.0201 | CO2 equivalent emissions per MJ final carrier | http://refman.et-model.com/publications/1623
| co2_transportation_per_mj | kg/MJ | 0.0006 | CO2 equivalent emissions per MJ final carrier | http://refman.et-model.com/publications/1623
| co2_conversion_per_mj | kg/MJ | 0 | CO2 equivalent emissions per MJ final carrier | http://refman.et-model.com/publications/1623
| co2_waste_treatment_per_mj | kg/MJ | 0 | CO2 equivalent emissions per MJ final carrier | http://refman.et-model.com/publications/1623
| start_value | - | 0.2 | starting value for NL. Share of bio-ethanol from sugar beets | Correspondence with CE Delft
from sugar cane
| co2_exploration_per_mj | kg/MJ | 0 | CO2 equivalent emissions per MJ final carrier | http://refman.et-model.com/publications/1623
| co2_extraction_per_mj | kg/MJ | 0.0147 | CO2 equivalent emissions per MJ final carrier | http://refman.et-model.com/publications/1623
| co2_treatment_per_mj | kg/MJ | 0.0094 | CO2 equivalent emissions per MJ final carrier | http://refman.et-model.com/publications/1623
| co2_transportation_per_mj | kg/MJ | 0.0007 | CO2 equivalent emissions per MJ final carrier | http://refman.et-model.com/publications/1623
| co2_conversion_per_mj | kg/MJ | 0 | CO2 equivalent emissions per MJ final carrier | http://refman.et-model.com/publications/1623
| co2_waste_treatment_per_mj | kg/MJ | 0 | CO2 equivalent emissions per MJ final carrier | http://refman.et-model.com/publications/1623
| start_value | - | 0.8 | starting value for NL. Share of bio-ethanol from sugar beets | Correspondence with CE Delft

## Research data
Parameter |  |  | Unit | Results | JRC | Min | CE Delft | EC Oil bulletin | Comments
Carrier (gobal properties)
sustainable | sustainable | sustainable | - | 1
cost_per_mj | cost_per_mj | cost_per_mj | EUR/MJ | 0.029082 |  |  |  | 0.029082 | Assumed dependent on nromal diesel price
mj_per_kg | energy content | energy content | MJ/kg | 37.2 | 37.2
co2_conversion_per_mj | co2_conversion_per_mj | co2_conversion_per_mj | kg/MJ | 0
typical_production_per_km2 | typical_production_per_km2 | typical_production_per_km2 | MJ/km2 | 5269465.2945 |  | 5269465.2945
Fuel Chain Emissions (only for NL)
from waste fats | [8 empty] | http://refman.et-model.com/publications/1623
co2_exploration_per_mj |  |  | kg/MJ | 0 |  |  | 0 |  | http://refman.et-model.com/publications/1623
co2_extraction_per_mj |  |  | kg/MJ | 0 |  |  | 0 |  | http://refman.et-model.com/publications/1623
co2_treatment_per_mj |  |  | kg/MJ | 0.0201 |  |  | 0.0201 |  | http://refman.et-model.com/publications/1623
co2_transportation_per_mj |  |  | kg/MJ | 0.0006 |  |  | 0.0006 |  | http://refman.et-model.com/publications/1623
co2_conversion_per_mj |  |  | kg/MJ | 0 |  |  | 0 |  | http://refman.et-model.com/publications/1623
co2_waste_treatment_per_mj |  |  | kg/MJ | 0 |  |  | 0 |  | http://refman.et-model.com/publications/1623
start_value |  |  | - | 0.2 |  |  | 0.2 |  | Based on correspondence with CE Delft
from palm oil | [8 empty] | http://refman.et-model.com/publications/1623
co2_exploration_per_mj |  |  | kg/MJ | 0 |  |  | 0 |  | http://refman.et-model.com/publications/1623
co2_extraction_per_mj |  |  | kg/MJ | 0.0147 |  |  | 0.0147 |  | http://refman.et-model.com/publications/1623
co2_treatment_per_mj |  |  | kg/MJ | 0.0094 |  |  | 0.0094 |  | http://refman.et-model.com/publications/1623
co2_transportation_per_mj |  |  | kg/MJ | 0.0007 |  |  | 0.0007 |  | http://refman.et-model.com/publications/1623
co2_conversion_per_mj |  |  | kg/MJ | 0 |  |  | 0 |  | http://refman.et-model.com/publications/1623
co2_waste_treatment_per_mj |  |  | kg/MJ | 0 |  |  | 0 |  | http://refman.et-model.com/publications/1623
start_value |  |  | - | 0.8 |  |  | 0.8 |  | Based on correspondence with CE Delft

## Sources
Definition on the sources
Attribute | Source | Country | Date published | Subject year | Date retrieved | ETM Library URL | Link
mj_per_kg | EU JRC_201111_Well-to-wheel analysis of future automotive fuels and powertrains in the European context (version 3c) WTT Appendix 1 | global |  | 2011 |  | http://refman.et-model.com/publications/1708
typical_production_per_km2 | MinLenV Vlaanderen_2008_koolzaad van zaad tot olie | NW Europe | 2008 |  |  | http://refman.et-model.com/publications/65
Fuel Chain Emission attributes | CE_Delft_201109_Toelichting_ketenkentallen_incl_biodiesel_bio-ethanol_(LCA).pdf | NL | 2011 | 2011 |  | http://refman.et-model.com/publications/1623
http://www.ufop.de/biodiesel-und-co/biodiesel-preis/
Price | biotanken.nl | [5 empty] | http://www.biotanken.nl/brandstoffen/biodiesel.html
| EC_Oil Bulletin | [5 empty] | http://ec.europa.eu/energy/observatory/oil/bulletin_en.htm

## Notes
Sources | Page |  | Notes
EU JRC_201111_Well-to-wheel analysis of future automotive fuels and powertrains in the European context (version 3c) WTT Appendix 1
| 16 |  | 890 | kg/m3 | Density
|  |  | 37.2 | MJ/KG | LHV
|  |  | 0.89 | kg/dm3 | transform to kg/Liter
|  |  | 33.108 | MJ/L | LHV
Sources | Page |  | Notes
MinLenV Vlaanderen_2008_koolzaad van zaad tot olie
17
26
komt hier uit
26
Opbrengst biodiesel
|  |  | 1600 | liter/ha | winterkoolzaad
|  | opbrengst | 4.5 | ton/ha | winterkoolzaad | 1485 | liter koolzaadolie
|  | opbrengst | 3.25 | ton /ha | zomerkoolzaad
|  |  | 160000 | L/km2
|  |  | 5269465.2945 | MJ/km2
Sources | Page |  | Notes
http://www.afdc.energy.gov/afdc/fuels/biodiesel_what_is.html
Energie dichtheid
|  |  | 170000 | 200000 | BTU | per gallon
|  |  | 1055 |  | 1 BTU in joules | per gallon |  | 3.7854 | liter in Gallon
|  |  | 179350000 |  | joules | per gallon
|  |  | 179.35 |  | Mega joules | per gallon
MJ/L
|  | Low heating value | 118170 | btu/gallon
|  |  | 124669350 | joules per gallon
|  |  | 124.6693 | MJ/gallon
|  |  | 32.9342 | MJ/L
|  | High heating value | 127042 | btu/gallon
|  |  | 134029310 | joules per gallon
|  |  | 134.0293 | MJ/gallon
|  |  | 35.4068 | MJ/L
Sources | Page |  | Notes
Borjesson_2010_Agricultural crop-based biofuels.pdf
111
111
112
113
114
GJ/ha/yr
MJ/ha/yr
MJ/km2/yr
Sources | Page |  | Notes
http://www.localenergy.org/pdfs/Document%20Library/Bioenergy%20conversion%20factors.pdf
3
|  | LHV |  | MJ/L
|  | HHV |  | MJ/L
Sources | Page |  | Notes
CE_Delft_201109_Toelichting_ketenkentallen_incl_biodiesel_bio-ethanol_(LCA).pdf
12
from waste fats
|  | co2_exploration_per_mj |  |  | 0 | kg CO2 eq/GJ |  | not relevant
|  | co2_extraction_per_mj |  |  | 0 | kg CO2 eq/GJ
|  | co2_treatment_per_mj |  |  | 20.1 | kg CO2 eq/GJ
|  | co2_transportation_per_mj |  |  | 0.6 | kg CO2 eq/GJ
|  | co2_conversion_per_mj |  |  | 0 | kg CO2 eq/GJ
|  | co2_waste_treatment_per_mj |  |  | 0 | kg CO2 eq/GJ |  | not relevant
|  | co2_exploration_per_mj |  |  | 0 | kg CO2 eq/GJ |  | not relevant
|  | co2_extraction_per_mj |  |  | 0 | kg CO2 eq/GJ
|  | co2_treatment_per_mj |  |  | 0.0201 | kg CO2 eq/GJ
|  | co2_transportation_per_mj |  |  | 0.0006 | kg CO2 eq/GJ
|  | co2_conversion_per_mj |  |  | 0 | kg CO2 eq/GJ
|  | co2_waste_treatment_per_mj |  |  | 0 | kg CO2 eq/GJ |  | not relevant
from palm oil
|  | co2_exploration_per_mj |  |  | 0 | kg CO2 eq/GJ |  | not relevant
|  | co2_extraction_per_mj |  |  | 14.7 | kg CO2 eq/GJ
|  | co2_treatment_per_mj |  |  | 9.4 | kg CO2 eq/GJ
|  | co2_transportation_per_mj |  |  | 0.7 | kg CO2 eq/GJ
|  | co2_conversion_per_mj |  |  | 0 | kg CO2 eq/GJ
|  | co2_waste_treatment_per_mj |  |  | 0 | kg CO2 eq/GJ |  | not relevant
|  | co2_exploration_per_mj |  |  | 0 | kg CO2 eq/GJ |  | not relevant
|  | co2_extraction_per_mj |  |  | 0.0147 | kg CO2 eq/GJ
|  | co2_treatment_per_mj |  |  | 0.0094 | kg CO2 eq/GJ
|  | co2_transportation_per_mj |  |  | 0.0007 | kg CO2 eq/GJ
|  | co2_conversion_per_mj |  |  | 0 | kg CO2 eq/GJ
|  | co2_waste_treatment_per_mj |  |  | 0 | kg CO2 eq/GJ |  | not relevant
Sources | Page |  | Notes
Ecofys Abengoa_2007_ Blending ethanol in diesel
http://ec.europa.eu/energy/renewables/biofuels/doc/standard/lot3b.pdf
| 27 | LHV biodiesel | 37.3 | GJ/tonne | Heating value
|  |  | 37.3 | MJ/kg
|  |  | 0.9 | kg/m^3 | Density
|  |  | 33.57 | MJ/L
Sources | Page |  | Notes
http://www.ufop.de/biodiesel-und-co/biodiesel-preis/
For Germany, no price info available for NL
|  |  | Price (EUR/100l) | Tax | Price -/- tax
|  | North | 118.33 | 45.03 | 73.3
|  | East | 118.5 | 45.03 | 73.47
|  | West | 117.05 | 45.03 | 72.02
|  | South | 118.15 | 45.03 | 73.12
|  | Average | 118.0075 | 45.03 | 72.9775 | EUR/100 L
[5 empty] | 0.72977 | EUR/L
[5 empty] | 0.022042 | EUR/MJ
Sources | Page |  | Notes
European Commission - Weekly Oil Bulletin
http://ec.europa.eu/energy/observatory/oil/bulletin_en.htm
Calculate monthly average
| NL |  |  |  | Date | ExchangeRateTo € | Gas oil automobileAutomotive gas oilDieselkraftstoff(I) | Gas oil automobileAutomotive gas oilDieselkraftstoff(I)
| No taxes | [5 empty] | 1000L | 1000L
|  | diesel | 549.61 | EUR/1000L | 2015-08-03 | 1 | 518.2 | 1220
|  | diesel | 0.54961 | EUR/L | 2015-07-27 | 1 | 533.91 | 1239
[5 empty] | 2015-07-20 | 1 | 547.13 | 1255
| Incl taxes | diesel | 1258 | EUR/1000L | 2015-07-13 | 1 | 568.62 | 1281
|  | diesel | 1.258 | EUR/L | 2015-07-06 | 1 | 580.19 | 1295
[5 empty] | 2015-06-29 | 1 | 580.19 | 1295
| Taxes |  |  |  | 2015-06-22 | 1 | 585.15 | 1301
| VAT | diesel | 21 | % | 2015-06-15 | 1 | 587.63 | 1304
| Excise | diesel | 0.48206 | EUR/L | 2015-06-08 | 1 | 587.63 | 1304
| Other indirect | diesel | 0.008 | EUR/L | 2015-06-01 | 1 | 587.63 | 1304
[5 empty] | 2015-05-25 | 1 | 591.76 | 1309
| Check | diesel | 1.258 | EUR/L (inc tax) | 2015-05-18 | 1 | 594.24 | 1312
[5 empty] | 2015-05-11 | 1 | 595.06 | 1313
[5 empty] | 2015-05-04 | 1 | 590.11 | 1307
[5 empty] | 2015-04-27 | 1 | 591.76 | 1309
[5 empty] | 2015-04-20 | 1 | 576.88 | 1291
[5 empty] | 2015-04-13 | 1 | 553.74 | 1263
[5 empty] | 2015-03-30 | 1 | 566.14 | 1278
[5 empty] | 2015-03-23 | 1 | 567.79 | 1280
[5 empty] | 2015-03-16 | 1 | 578.54 | 1293
[5 empty] | 2015-03-09 | 1 | 579.36 | 1294
[5 empty] | 2015-03-02 | 1 | 578.54 | 1293
[5 empty] | 2015-02-23 | 1 | 569.44 | 1282
[5 empty] | 2015-02-16 | 1 | 560.35 | 1271
[5 empty] | 2015-02-09 | 1 | 525.64 | 1229
[5 empty] | 2015-02-02 | 1 | 496.72 | 1194
[5 empty] | 2015-01-26 | 1 | 490.93 | 1187
[5 empty] | 2015-01-19 | 1 | 490.93 | 1187
[5 empty] | 2015-01-12 | 1 | 502.5 | 1201
[5 empty] | 2015-01-05 | 1 | 508.29 | 1208
Sources | Page |  | Notes
http://www.biotanken.nl/brandstoffen/biodiesel.html
biodiesel
Price
|  |  | 0.5 | EUR/L | price difference per liter biodiesel with normal diesel
|  |  | 1.258 | EUR/L | normal diesel, pump prices (incl tax)
|  |  | 1.758 | EUR/L | Biodiesel estimated pump price (incl tax)
|  |  | 0.48206 | EUR/L | Excise rate
|  |  | 0.008 | EUR/L | Oher indirect tax
|  |  | 21 | % | VAT rate
|  |  | 0.96283 | EUR/L | Biodiesel estimated pump price (Excl tax)
|  |  | 0.029082 | EUR/MJ