## Cover sheet
Cover Sheet
Document | energy_flexibility_p2g_electricity.converter.ad
Author | Joris Berkhout
Organization | Quintel Intelligence
Legend
Cells | Intermediate (calculation)
Result
Manual input
Reference to manual input or data input
Tabs | Introductory
Dashboard
Research data
Sources
Results
Main calculations
Additional calculations
Output to csv

## Dashboard
This sheet summarizes all node attributes formatted in the way they are used by the Energy Transition Model. Use the Excel formulas to find the original data and sources for these numbers. You can also use this document to update the attribute value. Once you have finished updating, save this document and use the button to update the node attributes on ETSource.
| Attribute | Unit | Value | Definition | Source
Technical
| typical_input_capacity | MW | 0.73958 |  | Based on energy_local_electrolysis_hydrogen.converter.xlsx
| output.hydrogen | - | 0.6672 |  | See energy_local_electrolysis_hydrogen.converter.xlsx
| availability | - | 0.98 |  | See energy_local_electrolysis_hydrogen.converter.xlsx
| forecasting_error | - | 0 |  | See energy_local_electrolysis_hydrogen.converter.xlsx
| full_load_hours | - | 7533.6 |  | See energy_local_electrolysis_hydrogen.converter.xlsx
| households_supplied_per_unit | - | 0 |  | Quintel assumption
| part_load_efficiency_penalty | - | 0 |  | Quintel assumption
| part_load_operating_point | - | 0 |  | Quintel assumption
| electricity_output_capacity | MW | 0 |  | Quintel assumption
| simult_sd | - | 0 |  | Quintel assumption
| simult_se | - | 0 |  | Quintel assumption
| simult_wd | - | 0 |  | Quintel assumption
| simult_we | - | 0 |  | Quintel assumption
| peak_load_units_present | - | 0 |  | Quintel assumption
Cost
| initial_investment | euro | 493466.4352 |  | See energy_local_electrolysis_hydrogen.converter.xlsx
| ccs_investment | euro | 0 |  | See energy_local_electrolysis_hydrogen.converter.xlsx
| cost_of_installing | euro | 0 |  | See energy_local_electrolysis_hydrogen.converter.xlsx
| decommissioning_costs | euro | 49346.6435 |  | See energy_local_electrolysis_hydrogen.converter.xlsx
| fixed_operation_and_maintenance_costs_per_year | euro/year | 0 |  | See energy_local_electrolysis_hydrogen.converter.xlsx
| variable_operation_and_maintenance_costs_per_full_load_hour | euro/FLH | 0 |  | See energy_local_electrolysis_hydrogen.converter.xlsx
| variable_operation_and_maintenance_costs_for_ccs_per_full_load_hour | euro/FLH | 0 |  | See energy_local_electrolysis_hydrogen.converter.xlsx
| wacc | % | 0.1 |  | See energy_local_electrolysis_hydrogen.converter.xlsx
| takes_part_in_ets | yes=1, no=0 | 0 |  | See energy_local_electrolysis_hydrogen.converter.xlsx
Other
| land_use_per_unit | km2 | 2.1306e-05 |  | See energy_local_electrolysis_hydrogen.converter.xlsx
| construction_time | years | 1 |  | See energy_local_electrolysis_hydrogen.converter.xlsx
| technical_lifetime | years | 25.5 |  | See energy_local_electrolysis_hydrogen.converter.xlsx
| free_co2_factor | - | 0 |  | See energy_local_electrolysis_hydrogen.converter.xlsx
| hours_prep_nl |  | 0 |  | Quintel assumption
| hours_prod_nl |  | 0 |  | Quintel assumption
| hours_place_nl |  | 0 |  | Quintel assumption
| hours_maint_nl |  | 0 |  | Quintel assumption
| hours_remov_nl |  | 0 |  | Quintel assumption
Update node attributes to the ETSource

## Research data
Parameter | Unit | Results | Comments
Technical
input.electricity | - | 1 | Based on energy_local_electrolysis_hydrogen.converter.xlsx
output.hydrogen | - | 0.66722 | Based on energy_local_electrolysis_hydrogen.converter.xlsx
hydrogen_output_capacity | MW | 0.49347 | Based on energy_local_electrolysis_hydrogen.converter.xlsx
Electrical input capacity | MW | 0.73958

## Sources
Definition on the sources
Type | Source | Country | Date published | Subject year | Date retrived | ETM Library URL | Link