## Cover sheet
Cover Sheet
Document | energy_biomass_gasification_hydrogen.converter
Author | Rob Terwel
Organization | Quintel Intelligence
Legend
Cells | Intermediate (calculation)
Result
Manual input
Reference to manual input or data input
Tabs | Introductory
Dashboard
Research data
Sources
Results
Main calculations
Additional calculations
Output to csv

## Dashboard
This sheet summarizes all node attributes formatted in the way they are used by the Energy Transition Model. Use the Excel formulas to find the original data and sources for these numbers. You can also use this document to update the attribute value. Once you have finished updating, save this document and use the button to update the node attributes on ETSource.
| Attribute | Unit | Value | Definition | Source
Technical
| input.network_gas |  | 0.02276 | input share of electricity | DOE: Hydrogen Analysis Center
| input.electricity |  | 0.0129 |  | DOE: Hydrogen Analysis Center
| input.torrified_biomass_pellets |  | 0.96434 |  | DOE: Hydrogen Analysis Center
| output.hydrogen | - | 0.461 | Efficiency | DOE: Hydrogen and Fuel Cells Program
| hydrogen_output_capacity | MW | 215.7852 | Hydrogen output capacity | DOE: Hydrogen and Fuel Cells Program
| forecasting_error | - | 0
| availability | - | 0.9 |  | DOE: Hydrogen and Fuel Cells Program
| full_load_hours |  | 7884 | Full load hours | DOE: Hydrogen and Fuel Cells Program
Cost
| initial_investment | euro | 144005991.8033 | Initial investment costs | DOE: Hydrogen and Fuel Cells Program
| fixed_operation_and_maintenance_costs_per_year | euro/yr | 8758652.0947 | Fixed operational and maintenance costs per year | DOE: Hydrogen and Fuel Cells Program
| variable_operation_and_maintenance_costs_per_flh | euro/flh | 1110.9401 | Variable operation and maintenance costs per flh | DOE: Hydrogen and Fuel Cells Program
| ccs_investment |  | 0 | CCS investment costs
| cost_of_installing |  | 0 | Installation costs
| decommisioning_costs |  | 14164033.7887 | Decommissioning costs
| variable_operation_and_maintenance_costs_for_ccs_per_full_load_hour |  | 0 | Variable operational and maintenance costs for ccs per flh
| wacc | % | 0.1 | Weighted average cost of capita
| takes_part_in_ets | yes=1, no=0 | 1
Other
| technical_lifetime | years | 40 | Technical lifetime of the plant | DOE: Hydrogen and Fuel Cells Program
| construction_time | years | 3 | Construction time of the plant | DOE: Hydrogen and Fuel Cells Program
| land_use_per_unit | km2 | 0.20234 | Land use of plant | DOE: Hydrogen and Fuel Cells Program
| free_co2_factor | - | 0
Update node attributes on ETSource

## Research data
Attribute | Unit | Values | DOE | Rotterdam Climate Iniative | Hydrogen and Fuel Cells | Comments
Technical
input.network_gas |  | 0.02276 | 0.02276
input.electricity |  | 0.0129 | 0.0129
input.torrified_biomass_pellets |  | 0.96434 | 0.96434
output.hydrogen | - | 0.461 | 0.461
hydrogen_output_capacity | MW | 215.7852 | 215.7852
availability | - | 0.9 |  |  | 0.9
Full load hours | FLH | 7884 |  |  | 7884
forecasting_error | - | 0
part_load_efficiency_penalty | - | 0.1
part_load_operating_point | - | 0.7
peak_load_units_present | - | 65.3693
Costs
Initial investment costs | euro | 144005991.8033 |  |  | 144005991.8033
Fixed operational and maintenance costs | euro/yr | 9516558.2878 |  |  | 9516558.2878 | Scaled to output_capacity
Variable operational and maintenance costs | euro | 8758652.0947 |  |  | 8758652.0947 | Scaled to output_capacity
Variable operational and maintenance costs | euro/MJ | 0.0014301 |  |  | 0.0014301 | Scaled to output_capacity
Variable operational and maintenance costs | euro/FLH | 1110.9401 |  |  | 1110.9401 | Scaled to output_capacity
ccs_investment | euro | 0 |  |  | 0 | without ccs
cost_of_installing | euro | 0 |  |  | 0 | without ccs
decommissioning_costs | euro | 14164033.7887 |  |  | 14164033.7887
variable_operation_and_maintenance_costs_for_ccs_per_full_load_hour | euro/flh | 0 |  |  | 0 | without ccs
fixed operational and maintenance costs for ccs | euro/yr | 0 |  |  | 0 | without ccs
total fixed operational and maintenance costs | euro/yr | 0 |  |  | 0 | without ccs
Other
Technical lifetime | years | 40 |  |  | 40
Construction time | years | 3 |  |  | 3
Land use of plant | km2 | 0.20234 |  |  | 0.20234 | Scaled to output_capacity
free_co2_factor |  | 0
hours_prep_nl |  | 442800
hours_prod_nl |  | 0
hours_place_nl |  | 2835000
hours_maint_nl |  | 534600
hours_remov_nl |  | 354600

## Sources
Definition on the sources
Type | Source | Country | Date published | Subject year | Date retrieved | ETM Library URL | Link
input.network_gas | DOE: Hydrogen Analysis Center | US | 2015 | 2015 | 2015-11-20 | http://refman.et-model.com/publications/2010 | http://hydrogen.pnl.gov/hydrogen-data/hydrogen-production
input.electricity
input.woody_biomass
land use per plant | DOE: Hydrogen and Fuel cells program | US | 2015 | 2010 | 2015-11-20 | http://refman.et-model.com/publications/2013 | http://www.hydrogen.energy.gov/h2a_prod_studies.html
construction time
technical_lifetime
initial investment
fixed operating cost
variable operating cost
full_load_hours
output.hydrogen
hydrogen_output_capacity

## Notes
Source | Page | Notes
DOE:hydrogen_analysis_center
inputs
|  | 249983 | BTU | woody biomass
|  | 5900 | BTU | network gas
34000 | kWh | 3344 | BTU | electricity
1734640.5502
113940
0.065685 |  | 0.96434 |  | input.woody_biomass
|  | 0.02276 |  | input.network_gas
|  | 0.0129 |  | input.electricity
DOE
Hydrogen and fuel cells program
Production case studies
Current central hydrogen production via biomass gasification 3.1
User set parameters
All years 2012 value
155236 kg/day production
No taxes
|  | 1.098 | USD/eur | USD-euro conversion ratio
|  | 46.1 | % | overall efficiency
|  | 0.461 |  | output.hydrogen
|  | 90 | % | Operating Capacity Factor
|  | 0.9 |  | Operating Capacity Factor
|  | 7884 | FLH | Full load hours
|  | 155236 | kg/day
|  | 6468.1667 | kg/hr
|  | 776826.8167 | MJ/hr
|  | 215.7852 | MW
|  | 6124502622.6 | MJ/yr | yearly production
|  | 40 | yr | technical lifetime
|  | 3 | yr | construction time
|  | 10 | % | of depreciable capital investment
|  | 0.1 |  | decommissioning factor
|  | 155521091 | USD | total depreciable capital costs
|  | 141640337.8871 | euro | total depreciable capital costs
|  | 14164033.7887 | euro | decommissioning costs
|  | 50 | acres | land use per plant
|  | 0.20234 | km2 | land use per plant
|  | 158118579 | USD | initial investment
|  | 144005991.8033 | euro | initial investment
|  | 10449181 | USD/yr | fixed operating and maintenance costs per year
|  | 9516558.2878 | euro/yr | fixed operating and maintenance costs per year
|  | 9617000 | USD/yr | variable operating and maintenance costs per year
|  | 8758652.0947 | euro/yr | variable operating and maintenance costs per year
does not include feedstock and utility cost, as the ETM calculates that already
|  | 0.0014301 | euro/MJ | variable operating and maintenance costs per MJ
|  | 1110.9401 | euro/FLH | variable operating and maintenance costs per FLH

## Exchange_rates
This sheet contains currency exchange rates. These are automatically updated from exchange rate files in the same folder. This only works if you open this `<carrier name>.xlsx` workbook using the `carrier_manager.xlsm` document.
| Exchange rate | Unit | Value | Definition | Date | Source
| dollar_per_euro | USD/EUR | 1.098 | Running Month Average | 2015-08-05 | http://www.ecb.europa.eu/stats/exchange/eurofxref/html/eurofxref-graph-usd.en.html