## Cover sheet
Cover Sheet
Document | transport_car_using_hydrogen
Author | Rob Terwel
Organization | Quintel Intelligence
Legend
Cells | Intermediate (calculation)
Result
Manual input
Reference to manual input or data input
Tabs | Introductory
Dashboard
Research data
Sources
Results
Main calculations
Additional calculations
Output to csv

## Dashboard
This sheet summarizes all node attributes formatted in the way they are used by the Energy Transition Model. Use the Excel formulas to find the original data and sources for these numbers. You can also use this document to update the attribute value. Once you have finished updating, save this document and use the button to update the node attributes on ETSource.
| Attribute | Unit | Value | Definition | Source
Technical
| output.car_kms | km/MJ | 1.0204 | Efficiency | cedelft-ecn-tno
Cost
| initial_investment | euro | 26600 | Initial investment costs | cedelft-ecn-tno
| fixed_operation_and_maintenance_costs_per_year | euro/year | 0 | Fixed operational and maintenance costs per year
Other
| technical_lifetime | years | 13 | Technical lifetime | cedelft-ecn-tno
| free_co2_factor | - | 0
Update node attributes on ETSource

## Research data
Parameter | Unit | Results | cedelft-ecn-tno | DOE | cedelft-ecn-tno2 | Comments
Technical
output.car_kms | km/MJ | 1.0204 | 0.90909 | 0.88505 | 1.0204 | Used the last value as it is from the most recent report (which also covers all other car technologies in the ETM)
Costs
Initial investment costs | euro | 26600 | 26600
Fixed operational and maintenance costs | euro/year
Other
Technical lifetime | years | 13
free co2 factor | - | 0

## Sources
Definition on the sources
Type | Source | Country | Date published | Subject year | Date retrieved | ETM Library URL | Link
Efficiency | ECN, TNO, CE Delft: Natural gas in transport | NL | 2013 | 2013 | 2015-11-17 | http://refman.et-model.com/publications/1928 | http://www.cedelft.eu/publicatie/natural_gas_in_transport/1414
Technical lifetime
Investment costs
Efficiency | DOE | USA | 2015 | 2015 | 2015-11-18 |  | https://www.fueleconomy.gov/feg/pdfs/guides/FEG2016.pdf
Efficiency | cedelft-ecn-tno2 | NL | 2014 | 2014 | 2015-11-18 | http://refman.et-model.com/publications/2008 | http://www.energieakkoordser.nl/~/media/files/energieakkoord/nieuwsberichten/2014/brandstofvisie/verzamelde-kennisnotities-brandstoffmix.ashx

## Notes
Source | Notes
cedelft-ecn-tno
p.84
|  | 26600 | euro
|  | 13 | yrs
DOE
p. 29
|  | 67 | MPGE (Miles per gallon gasoline equivalent
|  | 3.7854 | L equals 1 gallon
|  | 43.2 | MJ/kg (gasoline, see gasoline.carrier)
|  | 0.745 | kg/L
|  | 1.6093 | km/miles
|  | 0.54995 | Miles per MJ
|  | 0.88505 | km/MJ
cedelft-ecn-tno
p.64
|  | 1.1 | MJ/km
|  | 0.90909 | km/MJ
cedelft-ecn-tno2
p.184
|  | 0.98 | MJ/km
|  | 1.0204 | km/MJ