## Cover sheet
Cover Sheet
Document | kerosene
Author | Alexander Wirtz
Organization | Quintel Intelligence
Legend
Cells | Intermediate (calculation)
Result
Manual input
Reference to manual input or data input
Tabs | Introductory
Dashboard
Research data
Sources
Results
Main calculations
Additional calculations
Output to csv

## Dashboard
This sheet summarizes all carrier attributes formatted in the way they are used by the Energy Transition Model. This sheet contains only pure carrier values. For some countries and carriers Fuel Chain Emissions are defined (only for NL); if so these FCE are documented in a separate sheet (e.g. nl_fce). Use the Excel formulas to find the original data and sources for these numbers.
| Attribute | Unit | Value | Definition | Source
Carrier (global properties)
| sustainable | - | 0 | Whether or not this carrier is renewable | Quintel assumption
| cost_per_mj | EUR/MJ | 0.011574 |  | IndexMundi
| mj_per_kg | MJ/kg | 43.15 |  | StatOilAviation
| kg_per_liter | kg/L | 0.804 |  | StatOilAviation
Update carrier attributes on ETSource

## Research data
Parameter |  |  | Unit | Results | StatOilAviation | IndexMundi | Source 3 | Source 4 | Comments
Carrier (gobal properties)
sustainable | sustainable | sustainable | - | 0
cost_per_mj | cost_per_mj | cost_per_mj | EUR/MJ | 0.011574 |  | 0.011574
mj_per_kg | energy content | energy content | MJ/kg | 43.15 | 43.15
kg_per_liter |  |  | kg/L | 0.804 | 0.804
co2_conversion_per_mj | co2_conversion_per_mj | co2_conversion_per_mj | kg/MJ | [5 empty] | Not used in the ETM, as this calculates CO2 for primary carriers

## Sources
Definition on the sources
Attribute | Source | Country | Date published | Subject year | Date retrieved | ETM Library URL | Link
mj_per_kg | StatOil | global | 2011 | 2011 |  | http://refman.et-model.com/publications/1708
co2_conversion_per_mj
kg_per_liter
cost_per_mj | IndexMundi | NL | 2015 | 2015 | Jan 2015 |  | http://www.indexmundi.com/commodities/?commodity=jet-fuel&currency=eur

## Notes
Sources | Page | Notes
http://www.statoilaviation.com/en_EN/pg1332347009500/ar1334072083204/SFRAviation/fuel_jeta1.html
Product information
Jet A-1
|  | 0.804 | kg/L
|  | 43.15 | MJ/kg
|  | 34.6926 | MJ/L
Sources | Page | Notes
http://www.indexmundi.com/commodities/?commodity=jet-fuel&currency=eur
Fuel price
EUR/Gallon
[5 empty] | Month | Price
|  | 1.52 | EUR/US Gallon | 6 month average 2015 | 2015-01-01 | 1.29
|  | 3.7854 | L/US Gallon |  | 2015-02-01 | 1.55
|  | 0.40154 | EUR/L |  | 2015-03-01 | 1.5
|  | 0.011574 | EUR/MJ |  | 2015-04-01 | 1.58
[5 empty] | 2015-05-01 | 1.66
[5 empty] | 2015-06-01 | 1.54