## Electricity
How much electricity is used in which services application?
Table 1
Electricity breakdown | Length | Percentage | Appliances |  |  |  | Summary
|  |  | Space heating and hot water | Cooling | Lighting | Electrical appliances | Space heating and hot water | Cooling | Lighting | Electrical appliances
Scale | 2.65 | 100%
Lighting | 0.71 | 26.79% |  |  | 1 |  |  |  | 26.79%
Misc. building technologies | 0.44 | 16.6% |  |  |  | 1 |  |  |  | 16.6%
Hot water | 0.54 | 20.38% | 1 |  |  |  | 20.38%
Ventilation and air conditioning | 0.08 | 3.019% |  | 1 |  |  |  | 3.019%
Refrigerating | 0.28 | 10.57% |  |  |  | 1 |  |  |  | 10.57%
Electric heating | 0.07 | 2.642% | 1 |  |  |  | 2.642%
Lighting street | 0.09 | 3.396% |  |  | 1 |  |  |  | 3.396%
ICT datacenters | 0.12 | 4.528% |  |  |  | 1 |  |  |  | 4.528%
Circulation pumps and other heating auxilaries | 0.12 | 4.528% |  |  |  | 1 |  |  |  | 4.528%
Cooking | 0.08 | 3.019% |  |  |  | 1 |  |  |  | 3.019%
ICT office | 0.08 | 3.019% |  |  |  | 1 |  |  |  | 3.019%
Elevators | 0.03 | 1.132% |  |  |  | 1 |  |  |  | 1.132%
Laundry | 0.01 | 0.3774% |  |  |  | 1 |  |  |  | 0.3774%
Heat pumps | 0 | 0% | 1 |  |  |  | 0%
Total |  | 100% |  |  |  |  | 23.02% | 3.019% | 30.19% | 43.77%
Source: | [1]
References
[1] Fleiter et al. (2010) Electricity demand in the European services sector: A detailed bottom-up estimate by sector and by end-use

## Fuel aggregation
Deriving Final demand per application and space heating split
Table 1: Fuel aggregation, taken from the Services Analysis with EU 2011 data
| Coal | Gas | Oil | Woodpellets | Solar thermal | Electricity | Heat | Other
Final demand per energy carrier (TJ) | 4315.34 | 422432.13 | 306363.6 | 5272.98 | 1511.73 | 541937.13 | 80218.59 | 48855.23
Table 2: How much percent of the carrier is used in which application?
| Coal | Gas | Oil | Woodpellets | Solar thermal | Electricity | Heat | Other
Space heating / hot water | 100% | 90% | 90% | 100% | 100% | 23.02% | 100%
Cooling | [5 empty] | 3.019%
Lighting | [5 empty] | 30.19%
Other |  | 10% | 10% |  |  | 43.77% |  | 100%
Table 3: Final demand per application
| Coal | Gas | Oil | Woodpellets | Solar thermal | Electricity | Heat | Other | Total
Space heating / hot water | 4315.34 | 380188.917 | 275727.24 | 5272.98 | 1511.73 | 124747.7922 | 80218.59 | 0 | 871982.5892
Cooling | 0 | 0 | 0 | 0 | 0 | 16360.3662 | 0 | 0 | 16360.3662
Lighting | 0 | 0 | 0 | 0 | 0 | 163603.6619 | 0 | 0 | 163603.6619
Other | 0 | 42243.213 | 30636.36 | 0 | 0 | 237225.3097 | 0 | 48855.23 | 358960.1127
Table 4: Technology split in space heating
| Final energy use (TJ) | Conversion efficiency (%) | Useful energy demand (TJ) | Share of useful demand (%) | Share for dashboard (%)
Solar thermal panels | 1511.73 | 95% | 1436.1435 | 0.1681%
Biomass fired heaters | 5272.98 | 82% | 4323.8436 | 0.5062%
District heating | 80218.59 | 100% | 80218.59 | 9.391%
Gas | 380188.917 | 106.7% | 405661.5744 | 47.49% | 52.8%
Electric | 124747.7922 | 100% | 124747.7922 | 14.6% | 16.24%
Coal | 4315.34 | 80% | 3452.272 | 0.4041% | 0.4494%
Oil | 275727.24 | 85% | 234368.154 | 27.44% | 30.51%