## final_demand
Source: Consumos del Sector Residencial en España Resumen de Información Básica
Downloaded from http://www.idae.es/uploads/documentos/documentos_Documentacion_Basica_Residencial_Unido_c93da537.pdf
The values in this study seem to be for 2010. We assumed that the split of the final demand over the various applications is the same for 2012.
| Final energy demand of Residences (from energy balance) | TJ | 648478.29
| Final energy demand for |  |  | Share (from table)
| Space Heating (Calefaccion) | TJ | 304784.7963 | 47%
| Hot Water (Agua caliente sanitaria) | TJ | 122562.3968 | 18.9%
| Space Cooling (Refrigeracion) | TJ | 5187.8263 | 0.8%
| Lighting (Illuminacion) | TJ | 26587.6099 | 4.1%
| Cooking (Cocina) | TJ | 47987.3935 | 7.4%
| Electrical Appliances (Electrodomesticos) | TJ | 141368.2672 | 21.8%
In order for these shares to add up to 100%, I changed the appliances shares from 21.7% to 21.8%

## HeatingTechnologies
Heating system technology shares | [7 empty] | Mapped to ETM categories
Heating system
|  |  |  | Germany | France | UK | Spain
legend
|  |  |  | [%] | [%] | [%] | [%]
| gas condensing | [7 empty] | Germany | France | UK | Spain
| gas condensing ventilations system + heat recovery |  | Gas,c - EHPA | 14% | 1.02% | 8.305% | 0.02% | Condensing Combi Boiler | 14% | 1.02% | 8.305% | 0.02%
| gas non-condesning |  | Gas,c,vs(+hr) - EHPA | 0% | 0% | 0% | 0% | solar thermal panels
| oil condensing |  | Gas,nc - EHPA | 30.5% | 38.7% | 70.89% | 24.5% | gas-fired Heat Pump (ground) | 0% | 0.09% | 0% | 0%
| oil non-condensing |  | Oil,c - EHPA | 10% | 0% | 0.2198% | 0% | gas-fired micro CHP | 0% | 0% | 0% | 0%
| district het |  | Oil,nc - EHPA | 18.3% | 19.2% | 4.175% | 9.08% | District Heating | 9.7% | 0% | 0% | 0%
| wood |  | DH - EHPA | 9.7% | 0% | 0% | 0% | electricity-driven Heat pump (air) | 0.2877% | 0.64% | 0.07589% | 0.62%
| electric |  | Wood,nc - EHPA | 14% | 27.5% | 0.8289% | 27.8% | woodpellets (biomass) heaters | 14% | 27.5% | 0.8289% | 27.8%
| hp = heat pump, b= brine, w= water, a= air |  | EL - EHPA | 2.8% | 12% | 15.45% | 37.9% | Electric Heaters (resistance) | 2.8% | 12% | 15.45% | 37.9%
|  |  | HP(b-w),el - EHPA | 0.3765% | 0.18% | 0.02442% | 0.04% | Gas-fired Heaters | 30.5% | 38.7% | 70.89% | 24.5%
|  |  | HP(w-w),el - EHPA | 0.06342% | 0.67% | 0.02442% | 0.04% | Oil-fired Heaters | 28.3% | 19.2% | 4.395% | 9.08%
|  |  | HP(a-w),el - EHPA | 0.2626% | 0.15% | 0.05319% | 0.05% | Coal-fired Heaters
|  |  | HP(a-a),el - EHPA | 0.02503% | 0.49% | 0.0227% | 0.57% | electric heat pump add-on | 0.4399% | 0.85% | 0.04885% | 0.08%
|  |  | HP(a-w),gas - EHPA | 0% | 0.09% | 0% | 0% | Total (check) | 100% | 100% | 100% | 100%
|  |  | HP(b-w),el,vs(+hr) - EHPA | 0% | 0% | 0% | 0%
|  |  | HP(w-w),el,vs(+hr) - EHPA | 0% | 0% | 0% | 0%
|  |  | HP(a-w),el,vs(+hr) - EHPA | 0% | 0% | 0% | 0%
|  |  | HP(a-a),el,vs(+hr) - EHPA | 0% | 0% | 0% | 0%
|  |  | HP(a-w),gas,vs(+hr) - EHPA | 0% | 0% | 0% | 0%
|  |  | CHP,gas - EHPA | 0% | 0% | 0% | 0%

## HotWaterTechnologies
Domestic hot water technology shares | [5 empty] | Mapped to ETM categories
|  | Germany | France | UK | Spain |  | Germany | France | UK | Spain
| Gas,c - EHPA | 10.9% | 1% | 2.5% | 0% | Condensing Combi Boiler | 12% | 1% | 2.5% | 0%
| Gas,c,st(dhw) - EHPA | 1.1% | 0% | 0% | 0% | solar thermal panels
| Gas,nc - EHPA | 30.5% | 19.5% | 69% | 24.5% | gas-fired hot water Pump (ground) | 0% | 0.1% | 0% | 0%
| Gas,nc,st(dhw) - EHPA | 0% | 0.6% | 0.7% | 0% | gas-fired micro CHP | 0% | 0% | 0% | 0%
| Oil,c - EHPA | 7.3% | 0% | 0.2% | 0% | District heating | 4.4% | 0% | 0% | 0%
| Oil,c,st(dhw) - EHPA | 0.7% | 0% | 0% | 0% | Electricity-driven heat pump (air) | 0.26% | 0.2% | 0.1% | 0.1%
| Oil,nc - EHPA | 9.3% | 11.7% | 3.4% | 8.5% | woodpellets (biomass) stoves | 3.4% | 9.4% | 0.5% | 5.2%
| Oil,nc,st(dhw) - EHPA | 2.6% | 0.4% | 0.4% | 0.6% | Electric heaters (resistance) | 29.56% | 57.07% | 23.2% | 61.1%
| DH - EHPA | 4.4% | 0% | 0% | 0% | Gas-fired heaters | 30.5% | 20.1% | 69.7% | 24.5%
| Wood,nc - EHPA | 2.3% | 9.3% | 0.4% | 4.7% | Oil-fired heaters | 19.9% | 12.1% | 4% | 9.1%
| Wood,nc,st(dhw) - EHPA | 1.1% | 0.1% | 0.1% | 0.5% | Coal-fired heaters
| EL - EHPA | 29.56% | 57.07% | 23.2% | 61.1% | Fuel Cells
| HP (a-w),el (Sanitary) -EHPA | 0.26% | 0.2% | 0.1% | 0.1% | Total (check) | 100% | 99.97% | 100% | 100%
| HP (a-w),el,st(dhw) (Sanitary) -EHPA | 0% | 0% | 0% | 0%
| HP(a-w),gas - EHPA | 0% | 0.1% | 0% | 0%
| HP(a-w),gas,st(dhw) - EHPA | 0% | 0% | 0% | 0%
| CHP,gas - EHPA | 0% | 0% | 0% | 0%

## appliances
Source: Consumos del Sector Residencial en España Resumen de Información Básica
Downloaded from http://www.idae.es/uploads/documentos/documentos_Documentacion_Basica_Residencial_Unido_c93da537.pdf
Translation
Fridges
Freezers
Washing machines
Dishwasher
Dryers
Oven
Television
Computers
Standby
Other
ETM dashboard values |  | Notes
Percentage of final electricity demand in appliances used in
Percentage of electricity in appliances used in Dishwashers | 6.1%
Percentage of electricity in appliances used in Fridges / Freezers | 36.7%
Percentage of electricity in appliances used in Washing Machines | 11.8%
Percentage of electricity in appliances used in Dryers | 3.3%
Percentage of electricity in appliances used in appliances used by Television | 12.2%
Percentage of electricity in appliances used in appliances used by Computers / Media | 7.4%
Percentage of electricity in appliances used in appliances used by Vacuum Cleaners | 5.9% | Average EU value, see /source_analyses/eu/2012/6_residences/6_residences_source_analysis.xlsx
Percentage of electricity in appliances used in appliances used by others | 16.6% | Oven + Standby + Other - 5.9% for vacuum cleaners
100%

## cooking
Source: PROYECTO SECH-SPAHOUSEC Análisis del consumo energético del sector residencial en España
Downloaded from http://www.idae.es/index.php/mod.documentos/mem.descarga?file=/documentos_Informe_SPAHOUSEC_ACC_f68291a3.pdf
INPUT
The following data is derived from the table on page 51 |  |  |  | In addition, on page 57, this table splits the final demand for cooking by carrier.
Tipos de cocina por zona climática | España
Mixta: vitrocerámica+ inducción | 4%
Inducción | 5%
Mixta: gas-electricidad | 7%
Electricidad | 23%
Vitrocerámica "normal" | 30%
Gas | 31%
100%
|  |  |  | Carrier | Translation | Final demand (MWh) | Final demand (TJ) | Share
|  |  |  | Antracita | Coal |  | 74 | 0.18%
|  |  |  | GLP (Gas Licuado de Petroleo) | LPG |  | 7730 | 18.63%
|  |  |  | GN | Natural gas |  | 16704 | 40.26%
|  |  |  | Biomasa (TOTAL) | Biomass |  | 1079 | 2.6%
|  |  |  | ELECTRICIDAD | Electricity | 4417934 | 15904.5624 | 38.33%
[7 empty] | 41491.5624 | 100%
CALCULATION
To determine the weighted average of the heat efficiency for the electricity technologies, I first determine the shares of these technologies
I assumed that each technology delivers the same amount of useful heat
Technology | Share | Relative share | Heat efficiency (from analysis) |  | Weighted heat efficiency
electric stoves (resistance) | 58.5% | 89.31% | 0.55
electric halogen stoves | 0% | 0% | 0.6 |  | 0.58206
electric induction stoves | 7% | 10.69% | 0.85
| 65.5% | 100%
There is no option for cooking on coal in the ETM. Since only 0.18% of the final demand is coal, we decide to ignore this carrier.
In addition, we aggregated the LPG and Natural gas final demand into one
Carrier | Final demand (TJ) | Heat efficiency (from analysis) | Useful demand (calculated) | Share
Gas | 24434 | 0.4 | 9773.6 | 0.50497
Electricity | 15904.5624 | 0.58206 | 9257.4266 | 0.4783
Biomass | 1079 | 0.3 | 323.7 | 0.016725
| 41417.5624 |  | 19354.7266
OUTPUT
Percentage of useful heat in cooking produced by
gas stoves |  | 50.5%
electric stoves (resistance) |  | 42.72%
electric halogen stoves |  | 0%
electric induction stoves |  | 5.11%
biomass stoves |  | 1.67%
100%

## lighting
Source: PROYECTO SECH-SPAHOUSEC Consumos del Sector Residencial en España Resumen de Información Básica
Downloaded from http://www.idae.es/uploads/documentos/documentos_Documentacion_Basica_Residencial_Unido_c93da537.pdf
Table 12 specifies the total number of light bulbs of a specific type for Spain
We assume that each type of lamps produces the same amount of light (useful energy)
Type | Translation | Number | Share
Estándar | Standard | 143008320 | 36.41%
Halógenas | Halogen | 105018737 | 26.74%
Bombillas de Bajo Consumo | Low energy bulbs | 121136021 | 30.85%
Fluorescentes | Fluorescent | 23360519 | 5.948%
LED | LED | 196516 | 0.05004%
Total Bambillas | Total bulbs | 392720113
The ETM only distinguishes three categories; see below how we mapped the above 5 categories on these 3 categories
ETM dashboard values |  |  | Type 1 | Type 2
Percentage of light (useful energy) delivered by
incandescent lamps |  |  | Standard | Halogen | 63.16%
low energy light bulbs (efficiient fluorescent lighting) |  |  | Low energy bulbs | Fluorescent | 36.79%
LED lamps |  |  | LED |  | 0.05004%
100%