## Odyssee
Application split
| Percentage | End-use (TJ)
Final energy demand for Residences on IEA energy balance | 100% | 11542987.441
Space heating | 65% | 7480500.3356
Hot water | 14% | 1611184.6877
Space cooling | 0.3% | 34525.3862
Lighting | 3% | 345253.8616
Cooking | 6% | 690507.7233
Electrical applicances | 12% | 1381015.4466
Appliances
| Length | Consumption (TWh) | Split
Scale | 4.05 | 250
Small applicances | 2.6 | 160.4938 | 0.4031
Large applicances | 3.85 | 237.6543 | 0.5969
Large appliances
| Length | Consumption (TWh) | Split
Scale | 2.88 | 80
Refrigerator | 2.39 | 66.3889 | 28.49% | 25.83%
Freezers | 1.24 | 34.4444 | 14.78%
Washing machine | 1.54 | 42.7778 | 18.36% | 10.96%
Dishwashers | 0.88 | 24.4444 | 10.49% | 6.261%
TV | 1.71 | 47.5 | 20.38% | 12.17%
Dryers | 0.63 | 17.5 | 7.509% | 4.482%
Total |  | 233.0556 | 100% | 59.69%
Source: | http://www.odyssee-mure.eu/publications/efficiency-by-sector/household/

## Ecofys_space_heating
Application splits for space heating in four EU countries
| Germany | France | UK | Spain
Condensing combi boiler | 14% | 1.02% | 8.305% | 0.02%
Solar thermal panels
Gas-fired heat pump (ground) | 0% | 0.09% | 0% | 0%
Gas-fired micro CHP | 0% | 0% | 0% | 0%
District heating | 9.7% | 0% | 0% | 0%
Electricity-driven heat pump (air) | 0.2877% | 0.64% | 0.07589% | 0.62%
Woodpellets (biomass) heaters | 14% | 27.5% | 0.8289% | 27.8%
Electric heaters (resistance) | 2.8% | 12% | 15.45% | 37.9%
Gas-fired heaters | 30.5% | 38.7% | 70.89% | 24.5%
Oil-fired heaters | 28.3% | 19.2% | 4.395% | 9.08%
Coal-fired heaters
Electric heat pump add-on | 0.4399% | 0.85% | 0.04885% | 0.08%
Total (check) | 100% | 100% | 100% | 100%
Final demand for space heating in four EU countries and the EU
| Germany | France | UK | Spain | Total (DE, FR, UK, ES) | EU
Final demand for space heating | 1608000 | 1150000 | 1185122.6374 | 320000 | 4263122.6374 | 7480500.3356
Calculation of weighted average application split for space heating in the EU based on the four EU countries
| Germany | France | UK | Spain | Total (DE, FR, UK, ES) | EU
Condensing combi boiler | 225120 | 11730 | 98425.3596 | 64 | 335339.3596 | 7.865%
Solar thermal panels | 0 | 0 | 0 | 0 | 0 | 0%
Gas-fired heat pump (ground) | 0 | 1035 | 0 | 0 | 1035 | 0.02428%
Gas-fired micro CHP | 0 | 0 | 0 | 0 | 0 | 0%
District heating | 155976 | 0 | 0 | 0 | 155976 | 3.658%
Electricity-driven heat pump (air) | 4625.8914 | 7360 | 899.4234 | 1984 | 14869.3149 | 0.3488%
Woodpellets (biomass) heaters | 225120 | 316250 | 9822.9401 | 88960 | 640152.9401 | 15.01%
Electric heaters (resistance) | 45024 | 138000 | 183135.7179 | 121280 | 487439.7179 | 11.43%
Gas-fired heaters | 490440 | 445050 | 840173.2446 | 78400 | 1854063.2446 | 43.49%
Oil-fired heaters | 455064 | 220800 | 52087.0288 | 29056 | 757007.0288 | 17.76%
Coal-fired heaters | 0 | 0 | 0 | 0 | 0 | 0%
Electric heat pump add-on | 7073.5722 | 9775 | 578.923 | 256 | 17683.4952 | 0.4148%
Total (check) | - | - | - | - | - | 100%

## Ecofys_hot_water
Application splits for hot water in four EU countries
| Germany | France | UK | Spain
Condensing combi boiler | 12% | 1% | 2.5% | 0%
Solar thermal panels
Gas-fired hot water pump (ground) | 0% | 0.1% | 0% | 0%
Gas-fired micro CHP | 0% | 0% | 0% | 0%
District heating | 4.4% | 0% | 0% | 0%
Electricity-driven heat pump (air) | 0.26% | 0.2% | 0.1% | 0.1%
Woodpellets (biomass) stoves | 3.4% | 9.4% | 0.5% | 5.2%
Electric heaters (resistance) | 29.56% | 57.07% | 23.2% | 61.1%
Gas-fired heaters | 30.5% | 20.1% | 69.7% | 24.5%
Oil-fired heaters | 19.9% | 12.1% | 4% | 9.1%
Coal-fired heaters
Fuel cells
Total (check) | 100% | 100% | 100% | 100%
Final demand for hot water in four EU countries and the EU
| Germany | France | UK | Spain | Total (DE, FR, UK, ES) | EU
Final demand for hot water | 375000 | 185000 | 298115.7021 | 127000 | 985115.7021 | 1611184.6877
Calculation of weighted average application split for hot water in the EU based on the four EU countries
| Germany | France | UK | Spain | Total (DE, FR, UK, ES) | EU
Condensing combi boiler | 45000 | 1850 | 7452.8926 | 0 | 54302.8926 | 5.512%
Solar thermal panels | 0 | 0 | 0 | 0 | 0 | 0%
Gas-fired heat pump (ground) | 0 | 185 | 0 | 0 | 185 | 0.01878%
Gas-fired micro CHP | 0 | 0 | 0 | 0 | 0 | 0%
District heating | 16500 | 0 | 0 | 0 | 16500 | 1.675%
Electricity-driven heat pump (air) | 975 | 370 | 298.1157 | 127 | 1770.1157 | 0.1797%
Woodpellets (biomass) heaters | 12750 | 17390 | 1490.5785 | 6604 | 38234.5785 | 3.881%
Electric heaters (resistance) | 110862.8398 | 105579.5 | 69162.8429 | 77597 | 363202.1827 | 36.87%
Gas-fired heaters | 114375 | 37185 | 207786.6444 | 31115 | 390461.6444 | 39.63%
Oil-fired heaters | 74625 | 22385 | 11924.6281 | 11557 | 120491.6281 | 12.23%
Coal-fired heaters | 0 | 0 | 0 | 0 | 0 | 0%
Electric heat pump add-on | 0 | 0 | 0 | 0 | 0 | 0%
Total (check) | - | - | - | - | - | 100%

## Ecofys_appliances
General
Total electricity consumption in residences | 2892533.76 | TJ
Table 1: Electricity consumption in the residential sector
Application | Share (%) | Electricity consumption (TJ) | Share (%) | Electricity consumption (TWh) | ETM category
Cold appliances | 14.5% | 419417.3952 | 15.24% | 122 | Appliances - Fridges/Freezers
Washing and drying | 7.2% | 208262.4307 | 6.369% | 51 | Appliances - Washing machines + Dyers
Dishwashers | 3% | 86776.0128 | 2.685% | 21.5 | Appliances - Dishwashers
Electric ovens, grills and hobs | 6.6% | 190907.2282 | 7.493% | 60 | Cooking - Electric stoves
Vacuum cleaners | 3% | 86776.0128 | - | - | Appliances - Vacuum cleaners
Air conditioning | 4.7% | 135949.0867 | 2.123% | 17 | Cooling - Air conditioning
Ventilation |  |  | 2.748% | 22 | Cooling - Air conditioning
Water heaters | 8.8% | 254542.9709 | 8.592% | 68.8 | Hot water
Heating systems and electric boilers | 19.1% | 552473.9482 | 18.73% | 150 | Space heating + Hot water
Lighting | 10% | 289253.376 | 10.49% | 84 | Lighting
Coffee machines | 1.8% | 52065.6077 | - | - | Appliances - Others
Entertainment | 8.3% | 240080.3021 | - | - | Appliances - Television + Computers/Media
Television | - | - | 6.744% | 54 | Appliances - Television
Set-top boxes | 1.7% | 49173.0739 | 1.161% | 9.3 | Appliances - Computers/Media
Office equipment | 7.2% | 208262.4307 | - | - | Appliances - Television + Computers/Media
Computers | - | - | 2.748% | 22 | Appliances - Computers/Media
External power supplies | - | - | 1.936% | 15.5 | Appliances - Others
Home appliances stand-by | - | - | 5.37% | 43 | Appliances - Others
Other | 4.1% | 118593.8842 | 7.568% | 60.6 | Appliances - Others
Total (check) | 100% | 2892533.76 |  | 800.7
Source: | [1] |  |  | [2]
Table 2: Mapping of electricity consumption in the residential sector to ETM catagories
Application | Share (%) | Electricity consumption (TJ) | Share (%) | Electricity consumption (TWh)
Final electricity demand for space heating and hot water | 27.9% | 807016.919 | 27.33% | 787680
Final electricity demand for cooking | 6.6% | 190907.2282 | 7.493% | 216000
Final energy demand for cooling | 4.7% | 135949.0867 | 4.871% | 140400
Final energy demand for lighting | 10% | 289253.376 | 10.49% | 302400
Appliances
Dishwashers | 3% | 86776.0128 | 2.685% | 77400
Fridges / Freezers | 14.5% | 419417.3952 | 15.24% | 439200
Washing machines | 7.2% | 208262.4307 | 6.369% | 183600
Dryers
Television | 8.3% | 240080.3021 | 6.744% | 194400
Computers / Media | 8.9% | 257435.5046 | 3.909% | 112680
Vacuum Cleaners | 3% | 86776.0128
Others | 5.9% | 170659.4918 | 14.87% | 428760
Total (check) | 100% | 2892533.76 | 100% | 2882520
Table 3: Mapping of electricity consumption in the residential sector to ETM appliances catagories
Appliances | Percentage
Dishwashers | 5.906%
Fridges / Freezers | 28.54%
Washing machines | 14.17%
Dryers
Television | 16.34%
Computers / Media | 17.52%
Vacuum Cleaners | 5.906%
Others | 11.61%
Total (check) | 100%
References
[1] JRC (2012) Energy Efficiency Status Report 2012, http://iet.jrc.ec.europa.eu/energyefficiency/sites/energyefficiency/files/energy-efficiency-status-report-2012.pdf
[2] JRC (2009) Electricity Consumption and Efficiency Trends in European Union, http://iet.jrc.ec.europa.eu/sites/default/files/documents/ie_energy_press_event/status_report_2009.pdf
Conversions
TWh_to_TJ | 3600 | TJ/TWh