## Electricity
Alternative source analysis comparable with the source analysis for other European countries. Values are currently not used for the NL 2012 dataset!
How much electricity is used in which services application?
Table 1
Electricity breakdown | Length | Percentage | Appliances |  |  |  | Summary
|  |  | Space heating and hot water | Cooling | Lighting | Electrical appliances | Space heating and hot water | Cooling | Lighting | Electrical appliances
Scale | 0.61 | 100%
Lighting | 0.17 | 27.87% |  |  | 1 |  |  |  | 27.87%
Misc. building technologies | 0.12 | 19.67% |  |  |  | 1 |  |  |  | 19.67%
Hot water | 0.1 | 16.39% | 1 |  |  |  | 16.39%
Ventilation and air conditioning | 0.02 | 3.279% |  | 1 |  |  |  | 3.279%
Refrigerating | 0.06 | 9.836% |  |  |  | 1 |  |  |  | 9.836%
Electric heating | 0 | 0% | 1 |  |  |  | 0%
Lighting street | 0.02 | 3.279% |  |  | 1 |  |  |  | 3.279%
ICT datacenters | 0.02 | 3.279% |  |  |  | 1 |  |  |  | 3.279%
Circulation pumps and other heating auxilaries | 0.03 | 4.918% |  |  |  | 1 |  |  |  | 4.918%
Cooking | 0.03 | 4.918% |  |  |  | 1 |  |  |  | 4.918%
ICT office | 0.03 | 4.918% |  |  |  | 1 |  |  |  | 4.918%
Elevators | 0 | 0% |  |  |  | 1 |  |  |  | 0%
Laundry | 0.01 | 1.639% |  |  |  | 1 |  |  |  | 1.639%
Heat pumps | 0 | 0% | 1 |  |  |  | 0%
Total |  | 100% |  |  |  |  | 16.39% | 3.279% | 31.15% | 49.18%
Source: | [1]
References
[1] Fleiter et al. (2010) Electricity demand in the European services sector: A detailed bottom-up estimate by sector and by end-use

## Fuel aggregation
Deriving Final demand per application and space heating split
Table 1: Fuel aggregation, taken from the Services Analysis with EU 2011 data
| Coal | Gas | Oil | Woodpellets | Solar thermal | Electricity | Heat | Other
Final demand per energy carrier (TJ) | 239.99 | 198025.3044 | 7212.44 | 559.9 | 148.97 | 135038.7 | 21351.9426 | 904.1444
Table 2: How much percent of the carrier is used in which application?
| Coal | Gas | Oil | Woodpellets | Solar thermal | Electricity | Heat | Other
Space heating / hot water | 100% | 90% | 90% | 100% | 100% | 16.39% | 100%
Cooling | [5 empty] | 3.279%
Lighting | [5 empty] | 31.15%
Other |  | 10% | 10% |  |  | 49.18% |  | 100%
Table 3: Final demand per application
| Coal | Gas | Oil | Woodpellets | Solar thermal | Electricity | Heat | Other | Total
Space heating / hot water | 239.99 | 178222.7739 | 6491.196 | 559.9 | 148.97 | 22137.4918 | 21351.9426 | 0 | 229152.2643
Cooling | 0 | 0 | 0 | 0 | 0 | 4427.4984 | 0 | 0 | 4427.4984
Lighting | 0 | 0 | 0 | 0 | 0 | 42061.2344 | 0 | 0 | 42061.2344
Other | 0 | 19802.5304 | 721.244 | 0 | 0 | 66412.4754 | 0 | 904.1444 | 87840.3942
Table 4: Technology split in space heating
| Final energy use (TJ) | Conversion efficiency (%) | Useful energy demand (TJ) | Share of useful demand (%) | Share for dashboard (%)
Solar thermal panels | 148.97 | 95% | 141.5215 | 0.05898%
Biomass fired heaters | 559.9 | 82% | 459.118 | 0.1913%
District heating | 21351.9426 | 100% | 21351.9426 | 8.898%
Gas | 178222.7739 | 106.7% | 190163.6998 | 79.25% | 87.23%
Electric | 22137.4918 | 100% | 22137.4918 | 9.225% | 10.15%
Coal | 239.99 | 80% | 191.992 | 0.08001% | 0.08807%
Oil | 6491.196 | 85% | 5517.5166 | 2.299% | 2.531%