## Cover Sheet
Cover Sheet
Document | Residences Source Analysis
Version #
Country | PL
Year data | 2012
Date
Author | Wouter Terlouw
Organization | Quintel Intelligence
Legend
Cells | Intermediate (calculation)
Result
Manual input
Reference to manual input or data input
Sheets | Introductory
Dashboard
Research data
Results
Main calculations
Additional calculations
Output to csv
Comments

## Application split
Application split
Table 1: Structure of energy consumption in households by end use (%) in 2012 [1]
Application | Percentage
Heating | 68.8%
Water heating | 14.8%
Cooking | 8.3%
Lighting | 1.5%
Electrical equipment | 6.6%
Total (check) | 100%
Final demand on energy balance (TJ) | 820410
Table 2: Calculation of final demand per application
Application | Final demand (TJ)
Space Heating | 564442.08
Hot Water | 121420.68
Space Cooling | 0
Lighting | 12306.15
Cooking | 68094.03
Electrical Appliances | 54147.06
References
[1] GUS (2013) Energy efficiency in Poland 2001-2011, p. 23, table 3: 'Structure of energy consumption in households by end use (%)'

## Space heating
Space heating
Table 1: Households using various energy commodities [1]
Energy commodities | For any thermal purpose | For space heating | For water heating | For cooking | ETM carrier
Electricity | 74.84% | 5.35% | 23.56% | 67.13% | Electricity
District heat | 41.54% | 41.54% | 0% | 0% | District heat
Hot water from district heating installation | 26.85% | 0% | 26.85% | 0% | District heat
High-methane natural gas | 51.22% | 8.83% | 26.06% | 49.45% | Natural gas
Nitrified natural gas | 2.27% | 0.94% | 1.25% | 2.18% | Natural gas
LPG for household purposes | 38.93% | 0.32% | 1.64% | 38.69% | Oil
Heating oil | 0.45% | 0.45% | 0.32% | 0% | Oil
Hard coal | 40.9% | 40.84% | 28.33% | 6% | Coal
Lignite | 1.38% | 1.36% | 1.05% | 0.25% | Coal
Coke | 0.74% | 0.74% | 0.4% | 0% | Coal
Fuel wood | 40.13% | 39.98% | 25.38% | 7.55% | Woodpellets
Other types of biomass I | 4.42% | 4.33% | 2.06% | 0.46% | Woodpellets
Other types of biomass II | 0% | 0% | 0% | 0% | Woodpellets
Solar energy | 0.41% | 0.07% | 0.41% | 0% | Solar thermal
Heat pump | 0.05% | 0.05% | 0.03% | 0% | Electricity
Table 2: Final demand per application (table 2 from 'Application split' sheet)
Application | Final demand (TJ) | Final demand for thermal purposes (TJ) | Share (%)
Space Heating | 564442.08 | 564442.08 | 74.86%
Hot Water | 121420.68 | 121420.68 | 16.1%
Space Cooling | 0 | -
Lighting | 12306.15 | -
Cooking | 68094.03 | 68094.03 | 9.032%
Electrical Appliances | 54147.06 | -
Table 3: Final demand per energy carrier
Carrier | Final demand (TJ) | Final demand for thermal purposes (TJ)
Coal | 252661.36 | 252661.36
Natural gas | 141356.88 | 141356.88
Oil | 26706.22 | 26706.22
Woodpellets | 116827.55 | 116827.55
Solar thermal | 379.91 | 379.91
Electricity | 101963.15 | 35509.94
Heat | 179965.41 | 179965.41
Table 4
Carrier | For any thermal purpose | For space heating | For water heating | For cooking
Coal | 43.02% | 42.94% | 29.78% | 6.25%
Natural gas | 53.49% | 9.77% | 27.31% | 51.63%
Oil | 39.38% | 0.77% | 1.96% | 38.69%
Woodpellets | 44.55% | 44.31% | 27.44% | 8.01%
Solar thermal | 0.41% | 0.07% | 0.41% | 0%
Electricity | 74.89% | 5.4% | 23.59% | 67.13%
Heat | 68.39% | 41.54% | 26.85% | 0%
Table 5a
Carrier |  | For space heating | For water heating | For cooking
Coal |  | 40.71% | 6.073% | 0.7148%
Natural gas |  | 8.245% | 4.958% | 5.256%
Oil |  | 1.392% | 0.7621% | 8.436%
Woodpellets |  | 41.59% | 5.54% | 0.907%
Solar thermal |  | 10.92% | 13.76% | 0%
Electricity |  | 4.206% | 3.952% | 6.308%
Heat |  | 45.47% | 6.323% | 0%
Table 5b
Carrier |  | For space heating | For water heating | For cooking
Coal |  | 85.71% | 12.79% | 1.505%
Natural gas |  | 44.67% | 26.86% | 28.48%
Oil |  | 13.14% | 7.196% | 79.66%
Woodpellets |  | 86.58% | 11.53% | 1.888%
Solar thermal |  | 44.25% | 55.75% | 0%
Electricity |  | 29.07% | 27.32% | 43.6%
Heat |  | 87.79% | 12.21% | 0%
Table 5c
Carrier |  | For space heating | For water heating | For cooking
Coal |  | 216551.7799 | 32307.0786 | 3802.5015
Natural gas |  | 63138.5103 | 37965.9913 | 40252.3784
Oil |  | 3509.6753 | 1921.7884 | 21274.7564
Woodpellets |  | 101147.2923 | 13474.4143 | 2205.8434
Solar thermal |  | 168.1042 | 211.8058 | 0
Electricity |  | 10324.2549 | 9702.1096 | 15483.5756
Heat |  | 157996.9427 | 21968.4673 | 0
Total (check) |  | 552836.5596 | 117551.6552 | 83019.0552
Table 6
Technology | Final demand (TJ) | Efficiency (%) | Useful demand (TJ) | Share (%)
Condensing combi boiler | - | 106.7%
Solar thermal panels | 168.1042 | 100% | 168.1042 | 0.03516%
Gas-fired heat pump (ground) | - | 480%
Gas-fired micro CHP | - | 88%
District heating | 157996.9427 | 100% | 157996.9427 | 33.04%
Electricity-driven heat pump (air) | - | 450%
Woodpellets (biomass) heaters | 101147.2923 | 82% | 82940.7797 | 17.35%
Electric heaters (resistance) | 10324.2549 | 100% | 10324.2549 | 2.159%
Gas-fired heaters | 63138.5103 | 80% | 50510.8082 | 10.56%
Oil-fired heaters | 3509.6753 | 85% | 2983.224 | 0.6239%
Coal-fired heaters | 216551.7799 | 80% | 173241.424 | 36.23%
Electric heat pump add-on | - | 350%
Total (check) | 552836.5596 |  | 478165.5377 | 100%
References
[1] GUS (2014) Energy consumption in households in 2012, table 5: 'Households using various energy commodities, with the specification of the purpose of use'

## Hot water
Hot water
Table 1 (table 5c from 'Space heating' sheet)
Carrier |  | For space heating | For water heating | For cooking
Coal |  | 216551.7799 | 32307.0786 | 3802.5015
Natural gas |  | 63138.5103 | 37965.9913 | 40252.3784
Oil |  | 3509.6753 | 1921.7884 | 21274.7564
Woodpellets |  | 101147.2923 | 13474.4143 | 2205.8434
Solar thermal |  | 168.1042 | 211.8058 | 0
Electricity |  | 10324.2549 | 9702.1096 | 15483.5756
Heat |  | 157996.9427 | 21968.4673 | 0
Total (check) |  | 552836.5596 | 117551.6552 | 83019.0552
Table 2
Technology | Final demand (TJ) | Efficiency (%) | Useful demand (TJ) | Share (%)
Condensing combi boiler | - | 90%
Solar thermal panels | 211.8058 | 100% | 211.8058 | 0.2221%
Gas-fired heat pump (ground) | - | 300%
Gas-fired micro CHP | - | 88%
District heating | 21968.4673 | 100% | 21968.4673 | 23.04%
Electricity-driven heat pump (air) | - | 300%
Woodpellets (biomass) heaters | 13474.4143 | 82% | 11049.0197 | 11.59%
Electric heaters (resistance) | 9702.1096 | 95% | 9217.0041 | 9.665%
Gas-fired heaters | 37965.9913 | 67% | 25437.2142 | 26.67%
Oil-fired heaters | 1921.7884 | 85% | 1633.5201 | 1.713%
Coal-fired heaters | 32307.0786 | 80% | 25845.6629 | 27.1%
Electric heat pump add-on | - | 20%
Total (check) | 117551.6552 |  | 95362.694 | 100%

## Cooking
Cooking
Table 1 (table 5c from 'Space heating' sheet)
Carrier |  | For space heating | For water heating | For cooking
Coal |  | 216551.7799 | 32307.0786 | 3802.5015
Natural gas |  | 63138.5103 | 37965.9913 | 40252.3784
Oil |  | 3509.6753 | 1921.7884 | 21274.7564
Woodpellets |  | 101147.2923 | 13474.4143 | 2205.8434
Solar thermal |  | 168.1042 | 211.8058 | 0
Electricity |  | 10324.2549 | 9702.1096 | 15483.5756
Heat |  | 157996.9427 | 21968.4673 | 0
Total (check) |  | 552836.5596 | 117551.6552 | 83019.0552
Table 2
Technology | Final demand (TJ) | Efficiency (%) | Useful demand (TJ) | Share (%)
Gas stoves | 61527.1347 | 40% | 24610.8539 | 70.46%
Electric stoves (resistance) | 15483.5756 | 55% | 8515.9666 | 24.38%
Electric halogen stoves | - | 60%
Electric induction stoves | - | 85%
Biomass stoves | 6008.3449 | 30% | 1802.5035 | 5.16%
Total (check) | 83019.0552 |  | 34929.3239 | 100%
Table 3: Use of cooking equipment in households [1]
Devices | Households using a device
Electric-only cooker with oven | 7.25
Separate electric oven | 7.19
Electric-only cooker without oven | 3.81
Combined gas-electric cooker | 52.79
Gas-only cooker | 37.76
Solid fuel fired cooking stove | 8.93
Microwave oven | 53.83
Table 4
Devices | Cookers | Oven | Other
Electric-only cooker with oven | 7.25 | 7.25 | -
Separate electric oven | - | 7.19 | -
Electric-only cooker without oven | 3.81 | - | -
Combined gas-electric cooker | 52.79 | 52.79 | -
Gas-only cooker | 37.76 | - | -
Solid fuel fired cooking stove | 8.93 | - | -
Microwave oven | - | - | 53.83
Total | 110.54 | 67.23 | 53.83
Table 5
Technology | Percentage of households | Share (%)
Gas stoves | 90.55 | 76.91%
Electric stoves (resistance) | 18.25 | 15.5%
Electric halogen stoves | -
Electric induction stoves | -
Biomass stoves | 8.93 | 7.585%
Total (check) |  | 100%
References
[1] GUS (2014) Energy consumption in households in 2012, p. 100, table 9: Use of cooking equipment in households

## Old and new houses
Old and new houses
Table 1: Percentage of houses by year [1]
Year | Share (%)
Before 1946 | 21.42%
1946-1960 | 15.05%
1961-1980 | 35.73%
1981-1995 | 19.22%
1996-2006 | 7.85%
After 2006 | 0.72%
Total (check) | 99.99%
Table 2: Split between old and new houses
Specification | Share (%)
Old houses (<1992) | 86.29%
New houses (>1991) | 13.7%
Total (check) | 99.99%
References
[1] GUS (2014) Energy consumption in households in 2012, table 3B: 'Dwellings by construction period'