## Constants
This sheet contains all constants required to convert energy units in this workbook
TWh to TJ conversion | 3600
Mtoe to TJ conversion | 41868

## Dashboard
Notes
This sheet shows all the dasboard values as they need to be filled out on the dashboard of the Residences analysis. Follow the link in this Excel-workbook to find more details about the source of the dashboard values.
Final demand
Final energy demand for
| Space Heating | TJ | 1185122.6374
| Hot Water | TJ | 298115.7021
| Space Cooling | TJ | 0 | Cooling data taken from ODYSSEE data base (Date of export: 2014-05-22). This data is proprietary.
| Lighting | TJ | 49444.6462
| Cooking | TJ | 58012.4119
| Electrical Appliances | TJ | 216034.4064
Space Heating
Percentage of useful heat in space heating delivered by
| Condensing Combi Boiler |  | 8.305%
| solar thermal panels |  | 0%
| gas-fired Heat Pump (ground) |  | 0%
| gas-fired micro CHP |  | 0%
| District Heating |  | 0%
| electricity-driven Heat pump (air) |  | 0.07589%
| woodpellets (biomass) heaters |  | 0.8289%
| Electric Heaters (resistance) |  | 15.45%
| Gas-fired Heaters |  | 70.89%
| Oil-fired Heaters |  | 4.395%
| Coal-fired Heaters |  | 0%
| electric heat pump add-on |  | 0.04885%
Hot Water
Percentage of hot water (useful heat) delivered by
| Condensing Combi Boiler |  | 2.5%
| solar thermal panels |  | 0%
| gas-fired hot water Pump (ground) |  | 0%
| gas-fired micro CHP |  | 0%
| District heating |  | 0%
| Percentage of hot water delivered electricity-driven heat pump (air) |  | 0.1%
| woodpellets (biomass) stoves |  | 0.5%
| Electric heaters (resistance) |  | 23.2%
| Gas-fired heaters |  | 69.7%
| Oil-fired heaters |  | 4%
| Coal-fired heaters |  | 0%
| Fuel Cells |  | 0%
Space Cooling
Percentage of useful cooling energy delivered by
heat pumps (ground)
heat pumps (air)
airconditioning
Lighting
Percentage of light (useful energy) delivered by
| incandescent lamps |  | 24.49%
| low energy light bulbs (efficiient fluorescent lighting) |  | 72.64%
| LED lamps |  | 2.876%
Cooking
Percentage of useful heat in cooking produced by
| gas stoves |  | 32.29%
| electric stoves (resistance) |  | 19.59%
| electric halogen stoves |  | 19.92%
| electric induction stoves |  | 28.21%
| biomass stoves |  | 0%
Applicances
Percentage of final electricity demand in appliances used in
| Percentage of electricity in appliances used in Dishwashers |  | 4.96%
| Percentage of electricity in appliances used in Fridges / Freezers |  | 20.18%
| Percentage of electricity in appliances used in Washing Machines |  | 8.61%
| Percentage of electricity in appliances used in Dryers |  | 8.82%
| Percentage of electricity in appliances used in appliances used by Television |  | 12.88%
| Percentage of electricity in appliances used in appliances used by Computers / Media |  | 20.49%
| Percentage of electricity in appliances used in appliances used by Vacuum Cleaners |  | 5.9%
| Percentage of electricity in appliances used in appliances used by others |  | 18.16%
Heater characterization (solar thermal, el. add-on)
| Useful heat in space heating delivered from solar thermal panel (if a household is equipped) | ?
| Useful heat in hot water preparation coming from electric heater add on (if a household is equipped) | ?
| Useful heat in space heating coming from electric heater add on (if a household is equipped) | ?
Old / New Houses Split
Percent of old houses (built before 1992)
Percent of new houses (built after 1991)
| Average R-value of a typical old residence (built before 1992) | m2K/W
| Average R-value of a typical new residence (built after 1991) | m2K/W

## ECUK
Source | Energy Consumption in the UK - 2013 update (downloaded from https://www.gov.uk/government/publications/energy-consumption-in-the-uk)
black: original data in TWh
red: data converted to TJ
Table 1.07: Overall energy consumption for heat and other end uses by fuel 2012 - provisional estimate
Return to Title page | [7 empty] | Terawatt hours
Sector | End use | Gas | Oil | Solid fuel | Electricity | Heat sold1 | Bioenergy & Waste1 | Total
Domestic | Space heating | 262.1378 | 26.5263 | 7.751 | 24.4012 | 0.604 | 7.7839 | 329.2042
| Water heating | 69.8235 | 4.9373 | 0.49073 | 7.5584 | 0 | 0 | 82.8099
| Cooking/catering | 7.1189 | 0 | 0 | 5.8549 | 0 | 0 | 12.9738
| Heat total | 339.0801 | 31.4636 | 8.2418 | 37.8145 | 0.604 | 7.7839 | 424.9879
| Lighting and appliances | 0 | 0 | 0 | 76.885 | 0 | 0 | 76.885
| Overall total | 339.0801 | 31.4636 | 8.2418 | 114.6994 | 0.604 | 7.7839 | 501.8729
Sector | End use | Gas | Oil | Solid fuel | Electricity | Heat sold1 | Bioenergy & Waste1 | Total
Domestic | Space heating | 943695.9801 | 95494.6236 | 27903.6883 | 87844.2533 | 2174.4 | 28022.1601 | 1185135.1054
| Water heating | 251364.5383 | 17774.456 | 1766.6353 | 27210.0725 | 0 | 0 | 298115.7021
| Cooking/catering | 25627.8934 | 0 | 0 | 21077.726 | 0 | 0 | 46705.6194
| Heat total | 1220688.4119 | 113269.0796 | 29670.3236 | 136132.0518 | 2174.4 | 28022.1601 | 1529956.427
| Lighting and appliances | 0 | 0 | 0 | 276785.8451 | 0 | 0 | 276785.8451
| Overall total | 1220688.4119 | 113269.0796 | 29670.3236 | 412917.8969 | 2174.4 | 28022.1601 | 1806742.2721
Table 3.04: Domestic energy consumption by end use 1970 to 2012 (part)
Return to Title | [5 empty] | Terawatt hours
| Space heating | Water | Cooking | Lighting | Appliances (inc. pumps and fans) | Total
2012p | 329.2007 | 82.8099 | 12.9738 | 13.7346 | 63.1503 | 501.8694
TJ
2012p | 1185122.6374 | 298115.7021 | 46705.6194 | 49444.6462 | 227341.1989 | 1806729.804
Corrected for Electric Hobs |  |  | 58012.4119 |  | 216034.4064
Electric Hobs are part of Cooking in the ETM, but part of appliances in the ECUK data
Table 3.10: Total electricity consumption1
by household domestic appliances 1970 to 2012 (part) | [39 empty] | Terawatt hours
Return to Title
| LIGHT | [6 empty] | COLD | [5 empty] | WET | [5 empty] | CONSUMER ELECTRONICS | [6 empty] | HOME COMPUTING | [6 empty] | COOKING2 | [5 empty] | TOTAL
| Standard Light Bulb | Halogen | Fluorescent Strip Lighting | Energy Saving Light Bulb | LED | Total |  | Chest Freezer | Fridge-freezer | Refrigerator | Upright Freezer | Total |  | Washing Machine | Washer-dryer | Dishwasher | Tumble Dryer | Total |  | TV | Set Top Box | DVD/VCR | Games Consoles | Power Supply Units | Total |  | Desktops | Laptops | Monitors | Printers | Mulit-Function Devices 3 | Total |  | Electric Oven | Electric Hob | Microwave | Kettle | Total
2012 | 1.6519 | 6.9053 | 1.2158 | 3.8611 | 0.10052 | 13.7346 | 0 | 1.2614 | 7.915 | 1.9271 | 2.4903 | 13.5938 | 0 | 4.5844 | 2.4251 | 3.3428 | 4.7253 | 15.0776 | 0 | 8.6733 | 4.2372 | 1.8052 | 0.93789 | 6.0655 | 21.719 | 0 | 3.1729 | 1.4869 | 1.7734 | 0.11865 | 0.27396 | 6.8259 | 0 | 3.1203 | 3.1408 | 2.5225 | 4.494 | 13.2776 | 0 | 84.2286
TJ
| 5946.7439 | 24859.1058 | 4376.8136 | 13900.1059 | 361.8771 | 49444.6462 | 0 | 4541.1949 | 28494.0639 | 6937.5951 | 8964.9172 | 48937.7712 | 0 | 16503.8063 | 8730.5375 | 12034.1529 | 17011.0037 | 54279.5004 | 0 | 31223.7425 | 15253.8186 | 6498.8466 | 3376.4077 | 21835.7265 | 78188.542 | 0 | 11422.415 | 5353.0167 | 6384.3055 | 427.1534 | 986.2732 | 24573.1638 | 0 | 11233.144 | 11306.7925 | 9080.8825 | 16178.5415 | 47799.3605 | 0 | 303222.9842
Data processing
Cooking
ETM catergories | Energy consumption from 1.07 | Heat efficiency (from analysis) | Useful demand (calculated) | Share (calculated)
gas stoves | 25627.8934 | 0.4 | 10251.1574 | 0.32286
electric stoves (resistance) | 11306.7925 | 0.55 | 6218.7359 | 0.19586 | Assumed that electric stoves are reported under appliances
electric halogen stoves | 10538.863 | 0.6 | 6323.3178 | 0.19915 | Assumed an equal split of the final consumption for electric stoves and electric induction stoves
electric induction stoves | 10538.863 | 0.85 | 8958.0336 | 0.28213
biomass stoves | 0 | 0.3 | 0 | 0
total |  |  | 31751.2446
Lighting
ETM categories | Electricity consumption | Light efficiency (from analysis) | Useful demand (calculated) | Share (calculated) | We use the following mapping of ECUK technologies to ETM technologies:
incandescent lamps | 30805.8496 | 0.05 | 1540.2925 | 0.24486 | incandescent lamps = Standard Light Bulb + Halogen; low energy light bulbs = Fluorescent Strip Lighting + Energy Saving Light Bulb; LED lamps = LED
low energy light bulbs | 18276.9195 | 0.25 | 4569.2299 | 0.72637
LED lamps | 361.8771 | 0.5 | 180.9385 | 0.028764
total | 49444.6462 |  | 6290.4609
Appliances |  |  | Note:
ETM categories | Electricity consumption | Share | Lighting is treated separately in the ETM
Dishwashers | 12034.1529 | 4.96% | Electricity for Electric Hobs is subtracted from Electricity consumption
Fridges / Freezers | 48937.7712 | 20.18%
Washing Machines | 20869.075 | 8.61%
Dryers | 21376.2725 | 8.82%
Television | 31223.7425 | 12.88%
Computers / Media | 49702.2367 | 20.49%
Vacuum Cleaners | 0 | 5.9% | Not specified in ECUK; used the average EU value from JRC study; see /source_analyses/eu/2012/6_residences/6_residences_source_analysis.xlsx
others | 58328.2946 | 18.16% | Subtracted 5.9% for vacuum cleaners
| 242471.5454 | 100%

## Intertek
The following tables are taken from 'R66141 - Household Electricity Survey A study of domestic electrical product usage' published by Intertek.
This data supports the findings from the ECUK data. We decided to use the latter as these are more representative for the entire UK.
Table 14 Summary of average annual consumption data for all households
Appliance type | Average annual consumption (kWh/year) | ETM categories | kWh/year
Refrigerator | 162 | Percentage of electricity in appliances used in Dishwashers | 294 | 0.059962
Fridge-freezer | 427 | Percentage of electricity in appliances used in Fridges / Freezers | 1278 | 0.26065
Upright freezer | 327 | Percentage of electricity in appliances used in Washing Machines | 287.5 | 0.058636
Chest freezer | 362 | Percentage of electricity in appliances used in Dryers | 515.5 | 0.10514
Washing machine | 166 | Percentage of electricity in appliances used in appliances used by Television | 975 | 0.19885
Washer dryer | 243 | Percentage of electricity in appliances used in appliances used by Computers / Media | 705 | 0.14379
Clothes dryer | 394 | Percentage of electricity in appliances used in appliances used by Vacuum Cleaners | 18.1 | 0.0036915
Dishwasher | 294 | Percentage of electricity in appliances used in appliances used by others | 830 | 0.16928
Oven | 290 | Total | 4903.1
Cooker | 317
Hob | 226 | Excluded from ETM categories
Microwave oven | 56 | Hob | 226
Kettle | 167 | Lighting | 537
Lighting | 537 | Space heating | 6754
Audiovisual site16 | 465 | Water heating | 1338
CRT television | 118
LCD television | 199
Plasma television | 658
Computer site17 | 240
Space heating (with additional electric heating) | 1505
Space heating (with primary electric heating) | 5249
Water heating (with additional electric heating) | 393
Water heating (with primary electric heating) | 945
Table 32 Summary of average annual energy consumption of other appliances (part)
Appliance | Average annual energy consumption (kWh)
Vacuum cleaner | 18.1

## HeatingTechnologies
Heating system technology shares | [7 empty] | Mapped to ETM categories
Heating system
|  |  |  | Germany | France | UK | Spain
legend
|  |  |  | [%] | [%] | [%] | [%]
| gas condensing | [7 empty] | Germany | France | UK | Spain
| gas condensing ventilations system + heat recovery |  | Gas,c - EHPA | 14% | 1.02% | 8.305% | 0.02% | Condensing Combi Boiler | 14% | 1.02% | 8.305% | 0.02%
| gas non-condesning |  | Gas,c,vs(+hr) - EHPA | 0% | 0% | 0% | 0% | solar thermal panels
| oil condensing |  | Gas,nc - EHPA | 30.5% | 38.7% | 70.89% | 24.5% | gas-fired Heat Pump (ground) | 0% | 0.09% | 0% | 0%
| oil non-condensing |  | Oil,c - EHPA | 10% | 0% | 0.2198% | 0% | gas-fired micro CHP | 0% | 0% | 0% | 0%
| district het |  | Oil,nc - EHPA | 18.3% | 19.2% | 4.175% | 9.08% | District Heating | 9.7% | 0% | 0% | 0%
| wood |  | DH - EHPA | 9.7% | 0% | 0% | 0% | electricity-driven Heat pump (air) | 0.2877% | 0.64% | 0.07589% | 0.62%
| electric |  | Wood,nc - EHPA | 14% | 27.5% | 0.8289% | 27.8% | woodpellets (biomass) heaters | 14% | 27.5% | 0.8289% | 27.8%
| hp = heat pump, b= brine, w= water, a= air |  | EL - EHPA | 2.8% | 12% | 15.45% | 37.9% | Electric Heaters (resistance) | 2.8% | 12% | 15.45% | 37.9%
|  |  | HP(b-w),el - EHPA | 0.3765% | 0.18% | 0.02442% | 0.04% | Gas-fired Heaters | 30.5% | 38.7% | 70.89% | 24.5%
|  |  | HP(w-w),el - EHPA | 0.06342% | 0.67% | 0.02442% | 0.04% | Oil-fired Heaters | 28.3% | 19.2% | 4.395% | 9.08%
|  |  | HP(a-w),el - EHPA | 0.2626% | 0.15% | 0.05319% | 0.05% | Coal-fired Heaters
|  |  | HP(a-a),el - EHPA | 0.02503% | 0.49% | 0.0227% | 0.57% | electric heat pump add-on | 0.4399% | 0.85% | 0.04885% | 0.08%
|  |  | HP(a-w),gas - EHPA | 0% | 0.09% | 0% | 0% | Total (check) | 100% | 100% | 100% | 100%
|  |  | HP(b-w),el,vs(+hr) - EHPA | 0% | 0% | 0% | 0%
|  |  | HP(w-w),el,vs(+hr) - EHPA | 0% | 0% | 0% | 0%
|  |  | HP(a-w),el,vs(+hr) - EHPA | 0% | 0% | 0% | 0%
|  |  | HP(a-a),el,vs(+hr) - EHPA | 0% | 0% | 0% | 0%
|  |  | HP(a-w),gas,vs(+hr) - EHPA | 0% | 0% | 0% | 0%
|  |  | CHP,gas - EHPA | 0% | 0% | 0% | 0%

## HotWaterTechnologies
Domestic hot water technology shares | [5 empty] | Mapped to ETM categories
|  | Germany | France | UK | Spain |  | Germany | France | UK | Spain
| Gas,c - EHPA | 10.9% | 1% | 2.5% | 0% | Condensing Combi Boiler | 12% | 1% | 2.5% | 0%
| Gas,c,st(dhw) - EHPA | 1.1% | 0% | 0% | 0% | solar thermal panels
| Gas,nc - EHPA | 30.5% | 19.5% | 69% | 24.5% | gas-fired hot water Pump (ground) | 0% | 0.1% | 0% | 0%
| Gas,nc,st(dhw) - EHPA | 0% | 0.6% | 0.7% | 0% | gas-fired micro CHP | 0% | 0% | 0% | 0%
| Oil,c - EHPA | 7.3% | 0% | 0.2% | 0% | District heating | 4.4% | 0% | 0% | 0%
| Oil,c,st(dhw) - EHPA | 0.7% | 0% | 0% | 0% | Electricity-driven heat pump (air) | 0.26% | 0.2% | 0.1% | 0.1%
| Oil,nc - EHPA | 9.3% | 11.7% | 3.4% | 8.5% | woodpellets (biomass) stoves | 3.4% | 9.4% | 0.5% | 5.2%
| Oil,nc,st(dhw) - EHPA | 2.6% | 0.4% | 0.4% | 0.6% | Electric heaters (resistance) | 29.56% | 57.07% | 23.2% | 61.1%
| DH - EHPA | 4.4% | 0% | 0% | 0% | Gas-fired heaters | 30.5% | 20.1% | 69.7% | 24.5%
| Wood,nc - EHPA | 2.3% | 9.3% | 0.4% | 4.7% | Oil-fired heaters | 19.9% | 12.1% | 4% | 9.1%
| Wood,nc,st(dhw) - EHPA | 1.1% | 0.1% | 0.1% | 0.5% | Coal-fired heaters
| EL - EHPA | 29.56% | 57.07% | 23.2% | 61.1% | Fuel Cells
| HP (a-w),el (Sanitary) -EHPA | 0.26% | 0.2% | 0.1% | 0.1% | Total (check) | 100% | 99.97% | 100% | 100%
| HP (a-w),el,st(dhw) (Sanitary) -EHPA | 0% | 0% | 0% | 0%
| HP(a-w),gas - EHPA | 0% | 0.1% | 0% | 0%
| HP(a-w),gas,st(dhw) - EHPA | 0% | 0% | 0% | 0%
| CHP,gas - EHPA | 0% | 0% | 0% | 0%