## Final demand
Table 5.09: Final energy consumption in the service sector1 by sub-sector and end use 2012
Return to Title page | [7 empty] | Terawatt hours
| Catering | Computing | Cooling & Ventilation | Hot Water | Heating | Lighting | Other | Total2
Commercial Offices | 0.47803 | 1.351 | 1.9439 | 0.95961 | 9.152 | 2.9277 | 0.55473 | 17.367
Communication and Transport | 0.39871 | 0.095037 | 0.33853 | 0.28749 | 1.2798 | 2.3855 | 0.99661 | 5.7816
Education | 3.0839 | 1.0556 | 0.14122 | 4.4935 | 19.6981 | 4.429 | 1.5611 | 34.4624
Government | 1.5018 | 1.0587 | 0.45598 | 1.789 | 14.6686 | 1.5983 | 1.0331 | 22.1056
Health | 0.74766 | 0.17675 | 0.01478 | 2.3432 | 13.6091 | 2.5956 | 0.36059 | 19.8477
Hotel and Catering | 6.6579 | 0.06609 | 1.1962 | 4.2316 | 8.444 | 3.591 | 1.2314 | 25.4181
Other | 0.45968 | 0.16827 | 0.21287 | 0.91969 | 5.5057 | 1.5824 | 0.81878 | 9.6673
Retail | 5.3643 | 1.3717 | 3.4304 | 1.8389 | 12.4899 | 13.8393 | 3.2598 | 41.5943
Sport and Leisure | 0.82799 | 0.13114 | 0.52608 | 1.3533 | 3.5167 | 1.7206 | 1.6733 | 9.7491
Warehouses | 1.7712 | 0.40444 | 0.62675 | 1.0834 | 12.8354 | 4.9285 | 3.0114 | 24.6611
Total | 21.2911 | 5.8788 | 8.8867 | 19.2998 | 101.1994 | 39.5979 | 14.5007 | 210.6544
1. Excludes agriculture (11 TWh).
2. The aggregated energy use in the service sub-sectors Education, Government and Health have been
scaled to the 'Public Adminstration' energy use as published in the Digest of UK Energy Statistics.
Source
Department of Energy and Climate Change - secondary analysis of data from the Digest of UK
Energy Statistics and Building Research Establishment.
Share | 0.10107 | 0.027907 | 0.042186 | 0.091618 | 0.4804 | 0.18798 | 0.068837 |  | 673684.9784
Total in TJ | 68090.293 | 18800.6501 | 28420.1915 | 61721.8122 | 323641.4834 | 126636.3106 | 46374.2377

## LIghting
Table 5.15: Electricity consumption
by certain non-domestic appliances 1970 to 2012 1
Return to Title page
| ICT - COMPUTERS |  |  | ICT - MONITORS |  |  |  | ICT - PRINTERS | [6 empty] | HVAC - REFRIGERATION | [8 empty] | HVAC - AIR CONDITIONING - CENTRAL | [5 empty] | HVAC - AIR CONDITIONING - PACK | [7 empty] | CIRCULATORS | LIGHTING | [22 empty] | STREET LIGHTING | [8 empty] | TOTAL
| Desktop | Laptop | TOTAL | Cathode Ray Tube | Liquid Crystal Display | Plasma | TOTAL | Dot Matrix | Ink Jet | Laser | Multi-Function Device - Ink Jet 2 | Multi-Function Device - Laser 2 | Photocopiers | TOTAL | Cellars 3 | Commercial Service Cabinets | Ice Makers | Packaged Chillers | Refrigerated Display Cabinets - External | Refrigerated Display Cabinets - Internal | Vending Machines | Walk in Cool Rooms | TOTAL | Air Handling Unit | Chiller Absorption | Chiller Air | Chiller Water | Fan Coil Unit | TOTAL | Close | Ducted Split | Indoor | Mini Split | Moveable | Roof Top | Window | TOTAL | Large | Ambient |  |  |  | Display |  |  |  | Industry | [5 empty] | Office | [7 empty] | TOTAL | Compact Fluorescent Lighting | Halogen | LED | Mercury High Pressure | Metal Halide | Sodium High Pressure | Sodium High Pressure - New 4 | Sodium Low Pressure | TOTAL
[39 empty] | Compact Fluorescent Lighting | Standard Light Bulb | Solid State Lighting | TOTAL | Compact Metal Halide | Solid State Lighting | Tungsten Halogen | TOTAL | Mercury High Pressure | Metal Halide | Sodium High Pressure | Sodium Low Pressure | Solid State Lighting | TOTAL | Solid State Lighting | T12 | T5 | T8 Halogen B1 | T8 Halogen B2 | T8 Halogen Tri AV | T8 Halogen Tri B1 | TOTAL
2012 | 1.6009 | 0.71262 | 2.3135 | 0.0038692 | 1.2325 | 0.0045372 | 1.2409 | 0.012195 | 0.15745 | 1.7497 | 0.22656 | 1.2158 | 0.054824 | 3.4165 | 0.38734 | 1.8647 | 0.52496 | 17.2715 | 3.2423 | 4.4756 | 0.61324 | 2.0078 | 30.3875 | 4.9174 | 1.1796 | 4.1368 | 2.0232 | 0.51119 | 12.7682 | 2.227 | 0.015133 | 0.018751 | 3.371 | 0.14622 | 0.4903 | 0.022149 | 6.2905 | 1.7608 | 3.3272 | 1.0123e-05 | 0 | 3.3272 | 0.35312 | 0.07482 | 7.7187 | 8.1466 | 0.3781 | 1.5735 | 2.7544 | 0.099762 | 0 | 4.8057 | 0 | 1.3601 | 12.6879 | 0.082224 | 1.1297 | 11.0321 | 5.934 | 32.2261 | 48.5056 | 0.056883 | 0.12237 | 0.029942 | 0.0066985 | 0.19743 | 1.818 | 0.10023 | 0.74775 | 3.0793 | 109.7628
ETM categories | [70 empty] | Total | Share | diff
Standard fluorescent tubes | [38 empty] | 3.3272 | 1.0123e-05 |  |  | 0.35312 |  | 7.7187 |  | 0.3781 | 1.5735 | 2.7544 | 0.099762 |  |  |  | 1.3601 | 12.6879 | 0.082224 | 1.1297 | 11.0321 | 5.934 |  |  | 0.056883 | 0.12237 |  | 0.0066985 | 0.19743 | 1.818 |  | 0.74775 |  | 51.3799 | 0.99603
Efficient fluorescent tubes | [67 empty] | 0.10023 |  |  | 0.10023 | 0.001943
LED tubes | [40 empty] | 0 |  |  | 0.07482 | [6 empty] | 0 |  | 0 | [10 empty] | 0.029942 | [6 empty] | 0.10476 | 0.0020309
[71 empty] | 51.5849 |  | 0

## Electricity
How much electricity is used in which services application?
Table 1
Electricity breakdown | Length | Percentage | Appliances |  |  |  | Summary
|  |  | Space heating and hot water | Cooling | Lighting | Electrical appliances | Space heating and hot water | Cooling | Lighting | Electrical appliances
Scale | 2.65 | 100%
Lighting | 0.71 | 26.79% |  |  | 1 |  |  |  | 26.79%
Misc. building technologies | 0.44 | 16.6% |  |  |  | 1 |  |  |  | 16.6%
Hot water | 0.54 | 20.38% | 1 |  |  |  | 20.38%
Ventilation and air conditioning | 0.08 | 3.019% |  | 1 |  |  |  | 3.019%
Refrigerating | 0.28 | 10.57% |  |  |  | 1 |  |  |  | 10.57%
Electric heating | 0.07 | 2.642% | 1 |  |  |  | 2.642%
Lighting street | 0.09 | 3.396% |  |  | 1 |  |  |  | 3.396%
ICT datacenters | 0.12 | 4.528% |  |  |  | 1 |  |  |  | 4.528%
Circulation pumps and other heating auxilaries | 0.12 | 4.528% |  |  |  | 1 |  |  |  | 4.528%
Cooking | 0.08 | 3.019% |  |  |  | 1 |  |  |  | 3.019%
ICT office | 0.08 | 3.019% |  |  |  | 1 |  |  |  | 3.019%
Elevators | 0.03 | 1.132% |  |  |  | 1 |  |  |  | 1.132%
Laundry | 0.01 | 0.3774% |  |  |  | 1 |  |  |  | 0.3774%
Heat pumps | 0 | 0% | 1 |  |  |  | 0%
Total |  | 100% |  |  |  |  | 23.02% | 3.019% | 30.19% | 43.77%
Source: | [1]
References
[1] Fleiter et al. (2010) Electricity demand in the European services sector: A detailed bottom-up estimate by sector and by end-use

## Fuel aggregation
Deriving Final demand per application and space heating split
Table 1: Fuel aggregation, taken from the Services Analysis with EU 2011 data
| Coal | Gas | Oil | Woodpellets | Solar thermal | Electricity | Heat | Other
Final demand per energy carrier (TJ) | 4315.34 | 422432.13 | 306363.6 | 5272.98 | 1511.73 | 541937.13 | 80218.59 | 48855.23
Table 2: How much percent of the carrier is used in which application?
| Coal | Gas | Oil | Woodpellets | Solar thermal | Electricity | Heat | Other
Space heating / hot water | 100% | 90% | 90% | 100% | 100% | 23.02% | 100%
Cooling | [5 empty] | 3.019%
Lighting | [5 empty] | 30.19%
Other |  | 10% | 10% |  |  | 43.77% |  | 100%
Table 3: Final demand per application
| Coal | Gas | Oil | Woodpellets | Solar thermal | Electricity | Heat | Other | Total
Space heating / hot water | 4315.34 | 380188.917 | 275727.24 | 5272.98 | 1511.73 | 124747.7922 | 80218.59 | 0 | 871982.5892
Cooling | 0 | 0 | 0 | 0 | 0 | 16360.3662 | 0 | 0 | 16360.3662
Lighting | 0 | 0 | 0 | 0 | 0 | 163603.6619 | 0 | 0 | 163603.6619
Other | 0 | 42243.213 | 30636.36 | 0 | 0 | 237225.3097 | 0 | 48855.23 | 358960.1127
Table 4: Technology split in space heating
| Final energy use (TJ) | Conversion efficiency (%) | Useful energy demand (TJ) | Share of useful demand (%) | Share for dashboard (%)
Solar thermal panels | 1511.73 | 95% | 1436.1435 | 0.1681%
Biomass fired heaters | 5272.98 | 82% | 4323.8436 | 0.5062%
District heating | 80218.59 | 100% | 80218.59 | 9.391%
Gas | 380188.917 | 106.7% | 405661.5744 | 47.49% | 52.8%
Electric | 124747.7922 | 100% | 124747.7922 | 14.6% | 16.24%
Coal | 4315.34 | 80% | 3452.272 | 0.4041% | 0.4494%
Oil | 275727.24 | 85% | 234368.154 | 27.44% | 30.51%