## Cover sheet
Cover Sheet
Document 1 | coal.ad
Document 2
Author | Alexander Wirtz
Organization | Quintel Intelligence
Legend
Cells | Intermediate (calculation)
Result
Manual input
Reference to manual input or data input
Tabs | Introductory
Dashboard
Research data
Sources
Results
Main calculations
Additional calculations
Output to csv

## Dashboard
This sheet summarizes all carrier attributes formatted in the way they are used by the Energy Transition Model. It contains both pure carrier values and values used by the Fuel Chain Emissions calculation (only for NL). Use the Excel formulas to find the original data and sources for these numbers.
N.B.: This document is not yet used to automatically update the values in etsource.
| Attribute | Unit | Value | Definition | Source
Carrier (gobal properties)
| sustainable | - | 0 | Whether or not this carrier is renewable | Quintel assumption
| cost_per_mj | EUR/MJ
| energy content | MJ/kg | 26.5 |  | EU JRC
| density | kg/L
| co2_conversion_per_mj | kg/MJ | 0.096 |  | EU JRC
| typical_production_per_km2 | MJ/km2 |  |  | not relevant for fossil fuels
Fuel Chain Emissions (only for NL)
from australia
| co2_exploration_per_mj | kg/MJ | 0 | CO2 equivalent emissions per MJ final carrier | http://refman.et-model.com/publications/1623
| co2_extraction_per_mj | kg/MJ | 0.0031241 | CO2 equivalent emissions per MJ final carrier | http://refman.et-model.com/publications/1623
| co2_treatment_per_mj | kg/MJ | 0.00054969 | CO2 equivalent emissions per MJ final carrier | http://refman.et-model.com/publications/1623
| co2_transportation_per_mj | kg/MJ | 0.00033996 | CO2 equivalent emissions per MJ final carrier | http://refman.et-model.com/publications/1623
| co2_conversion_per_mj | kg/MJ | 0.088163 | CO2 equivalent emissions per MJ final carrier | http://refman.et-model.com/publications/1623
| co2_waste_treatment_per_mj | kg/MJ | 0 | CO2 equivalent emissions per MJ final carrier | http://refman.et-model.com/publications/1623
| start_value | - | 0.153 |  | http://refman.et-model.com/publications/1623
from east_asia
| co2_exploration_per_mj | kg/MJ | 0 | CO2 equivalent emissions per MJ final carrier | http://refman.et-model.com/publications/1623
| co2_extraction_per_mj | kg/MJ | 0.0048554 | CO2 equivalent emissions per MJ final carrier | http://refman.et-model.com/publications/1623
| co2_treatment_per_mj | kg/MJ | 0.0012622 | CO2 equivalent emissions per MJ final carrier | http://refman.et-model.com/publications/1623
| co2_transportation_per_mj | kg/MJ | 0.00037335 | CO2 equivalent emissions per MJ final carrier | http://refman.et-model.com/publications/1623
| co2_conversion_per_mj | kg/MJ | 0.098329 | CO2 equivalent emissions per MJ final carrier | http://refman.et-model.com/publications/1623
| co2_waste_treatment_per_mj | kg/MJ | 0 | CO2 equivalent emissions per MJ final carrier | http://refman.et-model.com/publications/1623
| start_value | - | 0.124 |  | http://refman.et-model.com/publications/1623
from eastern_europe
| co2_exploration_per_mj | kg/MJ | 0 | CO2 equivalent emissions per MJ final carrier | http://refman.et-model.com/publications/1623
| co2_extraction_per_mj | kg/MJ | 0.010756 | CO2 equivalent emissions per MJ final carrier | http://refman.et-model.com/publications/1623
| co2_treatment_per_mj | kg/MJ | 0.0015815 | CO2 equivalent emissions per MJ final carrier | http://refman.et-model.com/publications/1623
| co2_transportation_per_mj | kg/MJ | 0.0012792 | CO2 equivalent emissions per MJ final carrier | http://refman.et-model.com/publications/1623
| co2_conversion_per_mj | kg/MJ | 0.10362 | CO2 equivalent emissions per MJ final carrier | http://refman.et-model.com/publications/1623
| co2_waste_treatment_per_mj | kg/MJ | 0 | CO2 equivalent emissions per MJ final carrier | http://refman.et-model.com/publications/1623
| start_value | - | 0.088 |  | http://refman.et-model.com/publications/1623
from north_america
| co2_exploration_per_mj | kg/MJ | 0 | CO2 equivalent emissions per MJ final carrier | http://refman.et-model.com/publications/1623
| co2_extraction_per_mj | kg/MJ | 0.0036559 | CO2 equivalent emissions per MJ final carrier | http://refman.et-model.com/publications/1623
| co2_treatment_per_mj | kg/MJ | 0.00080711 | CO2 equivalent emissions per MJ final carrier | http://refman.et-model.com/publications/1623
| co2_transportation_per_mj | kg/MJ | 0.00021007 | CO2 equivalent emissions per MJ final carrier | http://refman.et-model.com/publications/1623
| co2_conversion_per_mj | kg/MJ | 0.087446 | CO2 equivalent emissions per MJ final carrier | http://refman.et-model.com/publications/1623
| co2_waste_treatment_per_mj | kg/MJ | 0 | CO2 equivalent emissions per MJ final carrier | http://refman.et-model.com/publications/1623
| start_value | - | 0.169 |  | http://refman.et-model.com/publications/1623
from russia
| co2_exploration_per_mj | kg/MJ | 0 | CO2 equivalent emissions per MJ final carrier | http://refman.et-model.com/publications/1623
| co2_extraction_per_mj | kg/MJ | 0.011965 | CO2 equivalent emissions per MJ final carrier | http://refman.et-model.com/publications/1623
| co2_treatment_per_mj | kg/MJ | 0.0020681 | CO2 equivalent emissions per MJ final carrier | http://refman.et-model.com/publications/1623
| co2_transportation_per_mj | kg/MJ | 0.00024298 | CO2 equivalent emissions per MJ final carrier | http://refman.et-model.com/publications/1623
| co2_conversion_per_mj | kg/MJ | 0.099246 | CO2 equivalent emissions per MJ final carrier | http://refman.et-model.com/publications/1623
| co2_waste_treatment_per_mj | kg/MJ | 0 | CO2 equivalent emissions per MJ final carrier | http://refman.et-model.com/publications/1623
| start_value | - | 0 |  | http://refman.et-model.com/publications/1623
from south_africa
| co2_exploration_per_mj | kg/MJ | 0 | CO2 equivalent emissions per MJ final carrier | http://refman.et-model.com/publications/1623
| co2_extraction_per_mj | kg/MJ | 0.0041243 | CO2 equivalent emissions per MJ final carrier | http://refman.et-model.com/publications/1623
| co2_treatment_per_mj | kg/MJ | 0.00059815 | CO2 equivalent emissions per MJ final carrier | http://refman.et-model.com/publications/1623
| co2_transportation_per_mj | kg/MJ | 0.00026328 | CO2 equivalent emissions per MJ final carrier | http://refman.et-model.com/publications/1623
| co2_conversion_per_mj | kg/MJ | 0.090165 | CO2 equivalent emissions per MJ final carrier | http://refman.et-model.com/publications/1623
| co2_waste_treatment_per_mj | kg/MJ | 0 | CO2 equivalent emissions per MJ final carrier | http://refman.et-model.com/publications/1623
| start_value | - | 0.263 |  | http://refman.et-model.com/publications/1623
from south_america
| co2_exploration_per_mj | kg/MJ | 0 | CO2 equivalent emissions per MJ final carrier | http://refman.et-model.com/publications/1623
| co2_extraction_per_mj | kg/MJ | 0.00051643 | CO2 equivalent emissions per MJ final carrier | http://refman.et-model.com/publications/1623
| co2_treatment_per_mj | kg/MJ | 0.00032445 | CO2 equivalent emissions per MJ final carrier | http://refman.et-model.com/publications/1623
| co2_transportation_per_mj | kg/MJ | 0.00028475 | CO2 equivalent emissions per MJ final carrier | http://refman.et-model.com/publications/1623
| co2_conversion_per_mj | kg/MJ | 0.095494 | CO2 equivalent emissions per MJ final carrier | http://refman.et-model.com/publications/1623
| co2_waste_treatment_per_mj | kg/MJ | 0 | CO2 equivalent emissions per MJ final carrier | http://refman.et-model.com/publications/1623
| start_value | - | 0.203 |  | http://refman.et-model.com/publications/1623

## Research data
Parameter |  |  | Unit | Results | EU JRC | CE Delft | Source 4 | Comments
Carrier (gobal properties)
sustainable | sustainable | sustainable | - | 0
cost_per_mj | cost_per_mj | cost_per_mj | EUR/MJ
energy content | energy content | energy content | MJ/kg | 26.5 | 26.5
density |  |  | kg/L
co2_conversion_per_mj | co2_conversion_per_mj | co2_conversion_per_mj | kg/MJ | 0.096 | 0.096
typical_production_per_km2 | typical_production_per_km2 | typical_production_per_km2 | MJ/km2 |  |  |  |  | Not relevant for fossil fuels
Fuel Chain Emissions (only for NL)
from australia
co2_exploration_per_mj |  |  | kg/MJ | 0 |  | 0
co2_extraction_per_mj |  |  | kg/MJ | 0.0031241 |  | 0.0031241
co2_treatment_per_mj |  |  | kg/MJ | 0.00054969 |  | 0.00054969
co2_transportation_per_mj |  |  | kg/MJ | 0.00033996 |  | 0.00033996
co2_conversion_per_mj |  |  | kg/MJ | 0.088163 |  | 0.088163
co2_waste_treatment_per_mj |  |  | kg/MJ | 0 |  | 0
start_value |  |  | - | 0.153 |  | 0.153
from east_asia
co2_exploration_per_mj |  |  | kg/MJ | 0 |  | 0
co2_extraction_per_mj |  |  | kg/MJ | 0.0048554 |  | 0.0048554
co2_treatment_per_mj |  |  | kg/MJ | 0.0012622 |  | 0.0012622
co2_transportation_per_mj |  |  | kg/MJ | 0.00037335 |  | 0.00037335
co2_conversion_per_mj |  |  | kg/MJ | 0.098329 |  | 0.098329
co2_waste_treatment_per_mj |  |  | kg/MJ | 0 |  | 0
start_value |  |  | - | 0.124 |  | 0.124
from eastern_europe
co2_exploration_per_mj |  |  | kg/MJ | 0 |  | 0
co2_extraction_per_mj |  |  | kg/MJ | 0.010756 |  | 0.010756
co2_treatment_per_mj |  |  | kg/MJ | 0.0015815 |  | 0.0015815
co2_transportation_per_mj |  |  | kg/MJ | 0.0012792 |  | 0.0012792
co2_conversion_per_mj |  |  | kg/MJ | 0.10362 |  | 0.10362
co2_waste_treatment_per_mj |  |  | kg/MJ | 0 |  | 0
start_value |  |  | - | 0.088 |  | 0.088
from north_america
co2_exploration_per_mj |  |  | kg/MJ | 0 |  | 0
co2_extraction_per_mj |  |  | kg/MJ | 0.0036559 |  | 0.0036559
co2_treatment_per_mj |  |  | kg/MJ | 0.00080711 |  | 0.00080711
co2_transportation_per_mj |  |  | kg/MJ | 0.00021007 |  | 0.00021007
co2_conversion_per_mj |  |  | kg/MJ | 0.087446 |  | 0.087446
co2_waste_treatment_per_mj |  |  | kg/MJ | 0 |  | 0
start_value |  |  | - | 0.169 |  | 0.169
from russia
co2_exploration_per_mj |  |  | kg/MJ | 0 |  | 0
co2_extraction_per_mj |  |  | kg/MJ | 0.011965 |  | 0.011965
co2_treatment_per_mj |  |  | kg/MJ | 0.0020681 |  | 0.0020681
co2_transportation_per_mj |  |  | kg/MJ | 0.00024298 |  | 0.00024298
co2_conversion_per_mj |  |  | kg/MJ | 0.099246 |  | 0.099246
co2_waste_treatment_per_mj |  |  | kg/MJ | 0 |  | 0
start_value |  |  | - | 0 |  | 0
from south_africa
co2_exploration_per_mj |  |  | kg/MJ | 0 |  | 0
co2_extraction_per_mj |  |  | kg/MJ | 0.0041243 |  | 0.0041243
co2_treatment_per_mj |  |  | kg/MJ | 0.00059815 |  | 0.00059815
co2_transportation_per_mj |  |  | kg/MJ | 0.00026328 |  | 0.00026328
co2_conversion_per_mj |  |  | kg/MJ | 0.090165 |  | 0.090165
co2_waste_treatment_per_mj |  |  | kg/MJ | 0 |  | 0
start_value |  |  | - | 0.263 |  | 0.263
from south_america
co2_exploration_per_mj |  |  | kg/MJ | 0 |  | 0
co2_extraction_per_mj |  |  | kg/MJ | 0.00051643 |  | 0.00051643
co2_treatment_per_mj |  |  | kg/MJ | 0.00032445 |  | 0.00032445
co2_transportation_per_mj |  |  | kg/MJ | 0.00028475 |  | 0.00028475
co2_conversion_per_mj |  |  | kg/MJ | 0.095494 |  | 0.095494
co2_waste_treatment_per_mj |  |  | kg/MJ | 0 |  | 0
start_value |  |  | - | 0.203 |  | 0.203

## Sources
Definition on the sources
Attribute | Source | Country | Date published | Subject year | Date retrieved | ETM Library URL | Link
energy content | EU JRC_201111_Well-to-wheel analysis of future automotive fuels and powertrains in the European context (version 3c) WTT Appendix 1 | global | 2011 | 2011 |  | http://refman.et-model.com/publications/1708
density
co2_conversion_per_mj
Fuel Chain Emission attributes | CE_Delft_201109_Toelichting_ketenkentallen_incl_biodiesel_bio-ethanol_(LCA).pdf | NL | 2011 | 2011 |  | http://refman.et-model.com/publications/1623

## Notes
Sources | Page |  | Notes
EU JRC_201111_Well-to-wheel analysis of future automotive fuels and powertrains in the European context (version 3c) WTT Appendix 1
| 16 | Crude |  | kg/m3 | Density
|  |  | 26.5 | MJ/KG | LHV
|  |  |  | kg/dm3 | transform to kg/Liter
|  |  |  | MJ/L | LHV
|  |  | 0.096 | kg CO2/MJ | Co2 emission factor
Sources | Page |  | Notes
CE_Delft_201109_Toelichting_ketenkentallen_incl_biodiesel_bio-ethanol_(LCA).pdf
3
Coal
from australia
|  | co2_exploration_per_mj |  |  | 0 | kg CO2 eq/GJ | not relevant
|  | co2_extraction_per_mj |  |  | 0.0031241 | kg CO2 eq/GJ
|  | co2_treatment_per_mj |  |  | 0.00054969 | kg CO2 eq/GJ
|  | co2_transportation_per_mj |  |  | 0.00033996 | kg CO2 eq/GJ
|  | co2_conversion_per_mj |  |  | 0.088163 | kg CO2 eq/GJ
|  | co2_waste_treatment_per_mj |  |  | 0 | kg CO2 eq/GJ | not relevant
|  | start_value |  |  | 0.153 | -
|  | from east_asia |  |  |  |  | not relevant
|  | co2_exploration_per_mj |  |  | 0 | kg CO2 eq/GJ
|  | co2_extraction_per_mj |  |  | 0.0048554 | kg CO2 eq/GJ
|  | co2_treatment_per_mj |  |  | 0.0012622 | kg CO2 eq/GJ
|  | co2_transportation_per_mj |  |  | 0.00037335 | kg CO2 eq/GJ
|  | co2_conversion_per_mj |  |  | 0.098329 | kg CO2 eq/GJ | not relevant
|  | co2_waste_treatment_per_mj |  |  | 0 | kg CO2 eq/GJ
|  | start_value |  |  | 0.124 | -
from eastern_europe
|  | co2_exploration_per_mj |  |  | 0 | kg CO2 eq/GJ
|  | co2_extraction_per_mj |  |  | 0.010756 | kg CO2 eq/GJ
|  | co2_treatment_per_mj |  |  | 0.0015815 | kg CO2 eq/GJ
|  | co2_transportation_per_mj |  |  | 0.0012792 | kg CO2 eq/GJ
|  | co2_conversion_per_mj |  |  | 0.10362 | kg CO2 eq/GJ
|  | co2_waste_treatment_per_mj |  |  | 0 | kg CO2 eq/GJ
|  | start_value |  |  | 0.088 | -
from north_america
|  | co2_exploration_per_mj |  |  | 0 | kg CO2 eq/GJ
|  | co2_extraction_per_mj |  |  | 0.0036559 | kg CO2 eq/GJ
|  | co2_treatment_per_mj |  |  | 0.00080711 | kg CO2 eq/GJ
|  | co2_transportation_per_mj |  |  | 0.00021007 | kg CO2 eq/GJ
|  | co2_conversion_per_mj |  |  | 0.087446 | kg CO2 eq/GJ
|  | co2_waste_treatment_per_mj |  |  | 0 | kg CO2 eq/GJ
|  | start_value |  |  | 0.169 | -
from russia
|  | co2_exploration_per_mj |  |  | 0 | kg CO2 eq/GJ
|  | co2_extraction_per_mj |  |  | 0.011965 | kg CO2 eq/GJ
|  | co2_treatment_per_mj |  |  | 0.0020681 | kg CO2 eq/GJ
|  | co2_transportation_per_mj |  |  | 0.00024298 | kg CO2 eq/GJ
|  | co2_conversion_per_mj |  |  | 0.099246 | kg CO2 eq/GJ
|  | co2_waste_treatment_per_mj |  |  | 0 | kg CO2 eq/GJ
|  | start_value |  |  | 0 | -
from south_africa
|  | co2_exploration_per_mj |  |  | 0 | kg CO2 eq/GJ
|  | co2_extraction_per_mj |  |  | 0.0041243 | kg CO2 eq/GJ
|  | co2_treatment_per_mj |  |  | 0.00059815 | kg CO2 eq/GJ
|  | co2_transportation_per_mj |  |  | 0.00026328 | kg CO2 eq/GJ
|  | co2_conversion_per_mj |  |  | 0.090165 | kg CO2 eq/GJ
|  | co2_waste_treatment_per_mj |  |  | 0 | kg CO2 eq/GJ
|  | start_value |  |  | 0.263 | -
from south_america
|  | co2_exploration_per_mj |  |  | 0 | kg CO2 eq/GJ
|  | co2_extraction_per_mj |  |  | 0.00051643 | kg CO2 eq/GJ
|  | co2_treatment_per_mj |  |  | 0.00032445 | kg CO2 eq/GJ
|  | co2_transportation_per_mj |  |  | 0.00028475 | kg CO2 eq/GJ
|  | co2_conversion_per_mj |  |  | 0.095494 | kg CO2 eq/GJ
|  | co2_waste_treatment_per_mj |  |  | 0 | kg CO2 eq/GJ
|  | start_value |  |  | 0.203 | -