## Cover sheet
Cover Sheet
Document 1 | corn.ad
Document 2
Author | Alexander Wirtz
Organization | Quintel Intelligence
Legend
Cells | Intermediate (calculation)
Result
Manual input
Reference to manual input or data input
Tabs | Introductory
Dashboard
Research data
Sources
Results
Main calculations
Additional calculations
Output to csv

## Dashboard
This sheet summarizes all carrier attributes formatted in the way they are used by the Energy Transition Model. It contains both pure carrier values and values used by the Fuel Chain Emissions calculation (only for NL). Use the Excel formulas to find the original data and sources for these numbers.
N.B.: This document is not yet used to automatically update the values in etsource.
| Attribute | Unit | Value | Definition | Source
Carrier (gobal properties)
| sustainable | - | 1 | Whether or not this carrier is renewable | Quintel assumption
| cost_per_mj | EUR/MJ | 0.0038642 |  | CE Delft
| energy content | MJ/kg
| co2_conversion_per_mj | kg/MJ |  |  | Taken into account in biogas or greengas
| typical_production_per_km2 | MJ/km2 | 7716904.8 |  | CE Delft

## Research data
Parameter |  |  | Unit | Results | Source 1 | CE Delft 1 | CE Delft 2 | Source 4 | Comments
Carrier (gobal properties)
sustainable | sustainable | sustainable | - | 1
cost_per_mj | cost_per_mj | cost_per_mj | EUR/MJ | 0.0038642 |  | 0.0038642
energy content | energy content | energy content | MJ/kg
co2_conversion_per_mj | co2_conversion_per_mj | co2_conversion_per_mj | kg/MJ | 5.4344 |  | 5.4344
typical_production_per_km2 | typical_production_per_km2 | typical_production_per_km2 | MJ/km2 | 7716904.8 |  | 7716904.8

## Sources
Definition on the sources
Attribute | Source | Country | Date published | Subject year | Date retrieved | ETM Library URL | Link
energy content | CE Delft_201104_Kansen voor groen gas-concurrentie groen gas met andere biomassa opties | NW Europe | 2011 | 2011 |  | http://refman.et-model.com/publications/1632
typical_production_per_km2
cost_per_mj

## Notes
Sources | Page |  | Notes
CE Delft_201104_Kansen voor groen gas-concurrentie groen gas met andere biomassa opties
| p12 |  | Covergisting
Verhouding 50/50 co-substraat en mest
p22
|  |  | Gehalte o.s. snijmaïs |  | 28.8%
|  |  | Percentage o.s. in d.s. |  | 96%
|  |  | Opbrengst snijmaïs per ha |  | 47.4 | ton / ha
|  |  | Opbrengst snijmaïs per ha (droge stof) |  | 14.2 | ton ds/ha
|  |  | Opbrengst snijmaïs per ha organische stof) |  | 13.632 | ton os/ha
|  |  | Opbrengst snijmaïs per km2 organische stof) |  | 1363.2 | ton os/km2
|  |  | Opbrengst biogas / ton o.s. |  | 575 | m3/ton
|  |  | Methaan in biogas |  | 55%
|  |  | Opbrengst methaan / ton o.s. |  | 316.25 | m3/ton
|  |  | HHV methaan |  | 55.5 | MJ/kg
|  |  | LHV methaan |  | 50 | MJ/kg
|  |  | dichtheid methaan |  | 0.000716 | kg/L
|  |  | HHV methaan |  | 39.738 | MJ/m3
|  |  | LHV methaan |  | 35.8 | MJ/m3
|  |  | Opbrengst methaan / ton o.s. |  | 11.3217 | GJ/ton
|  |  | Opbrengst biogas / ton o.s. |  | 11.3217 | GJ/ton
|  |  | Yield biogas per km2 |  | 15433809.6 | MJ/km2
|  |  | Yield greengas per km2 |  | 15294905.3136 | MJ/km2
6.6
44%
15
p. 26
|  |  | Rendement biogasproductie |  | 90.8% | %
|  |  | W-vraag bij biogas productie |  | 7.8% | %
|  |  | Verliezen bij biogas productie |  | 1.4% | %
|  |  | E-gebruik voor biogas productie |  | 1.8% | % |  | N.B: aanname: e-verbruik in buitenland is voor buitenlandse conto en in NL wordt het meegenomen in de opwerkingsstap als E-gebruik zonder impact op areaal.
|  |  | Rendement opwerking naar groen gas |  | 99.1% | %
|  |  | Verlies bij opwerking naar groengas |  | 0.9% | %
|  |  | E-gebruik voor opwerking naar groengas |  | 4.1% | % |  | N.B: aanname: e-verbruik in buitenland is voor buitenlandse conto en in NL wordt het meegenomen in de opwerkingsstap als E-gebruik zonder impact op areaal.
|  |  | E-gebruik voor compressie & injectie groengas |  | 0.7% | % |  | N.B: aanname: e-verbruik in buitenland is voor buitenlandse conto en in NL wordt het meegenomen in de opwerkingsstap als E-gebruik zonder impact op areaal.
p.28
|  |  | Kleinschalige co-vergisting |  | 500 m3/uur | ruw gas / uur
Biogas
|  |  | Totale kosten LO |  | 1248457 | euro
|  |  | Totale kosten HI |  | 1564661 | euro
|  |  | Productie ruw biogas per jaar |  | 79384 | GJ/yr
|  |  | Kosten per GJ biogas |  | 17.7184 | EUR/GJ |  |  | LHV
Groengas
|  |  | Totale kosten LO |  | 1468130 | euro
|  |  | Totale kosten HI |  | 1777989 | euro
|  |  | Productie ruw biogas per jaar |  | 79384 | GJ/yr
|  |  | Productie groen gas per jaar |  | 78669.544 | GJ/yr
|  |  | Kosten per GJ groen gas |  | 20.6314 | EUR/GJ
p.29
|  |  | Grootschalige co-vergisting |  | 2000 | m3/uur
Biogas
|  |  | Totale kosten LO |  | 4520492 | euro
|  |  | Totale kosten HI |  | 5562658 | euro
|  |  | Productie ruw biogas per jaar |  | 317535 | GJ/yr
|  |  | Kosten per GJ biogas |  | 15.8772 | EUR/GJ
Groengas
|  |  | Totale kosten LO |  | 5069011 | euro
|  |  | Totale kosten HI |  | 6103024 | euro
|  |  | Productie ruw biogas per jaar |  | 317535 | GJ/yr
|  |  | Productie groen gas per jaar |  | 314677.185 | GJ/yr
|  |  | Kosten per GJ groen gas |  | 17.7516 | EUR/GJ
Energieopbrengst van snijmaïs
Calculated as follows:
[5 empty] | 64.7928 | km2 landbouwareaal
[5 empty] | 7716.9048 | GJ mais per km2
[5 empty] | 1000000 | GJ biogas
[5 empty] | 500000 | GJ maïs input
Prijs van mais
| p21 |  | EUR/ton |  | 21 | aanname ton ds
|  |  | Opbrengst co-product |  | 1420 | ton ds/km2
|  |  | Opbrengst co-product |  | 7716.9048 | GJ/km2
|  |  | energieinhoud |  | 5.4344 | GJ/ton ds | MJ/kg
|  |  | Prijs van mais per GJ: |  | 3.8642 | EUR/GJ
Sources | Page |  | Notes
CE Delft_201006_Rijden en varen op gas - Kosten en milieueffecten van aardgas en groen gas in transport
p.83
|  |  | Opbrengst snijmaïs per ha |  | 47.4 | ton / ha
|  |  | Opbrengst snijmaïs per ha (droge stof) |  | 14.2 | ton ds/ha
Sources | Page |  | Notes
EU JRC_201111_Well-to-wheel analysis of future automotive fuels and powertrains in the European context (version 3c) WTT Appendix 1
| 16 |  |  | kg/m3 | Density
|  |  | 50 | MJ/KG | LHV
|  |  |  | kg/dm3 | transform to kg/Liter
|  |  |  | MJ/L | LHV
|  |  | 55% | % methane in biogas
|  | biogas | 27.5 | MJ/kg | LHV
Sources | Page |  | Notes
Borjesson_2010_Agricultural crop-based biofuels.pdf
111
111
112
113
114
GJ/ha/yr
MJ/ha/yr
MJ/km2/yr