## Cover sheet
Cover Sheet
Document 1 | crude_oil.ad
Document 2
Author | Alexander Wirtz
Organization | Quintel Intelligence
Legend
Cells | Intermediate (calculation)
Result
Manual input
Reference to manual input or data input
Tabs | Introductory
Dashboard
Research data
Sources
Results
Main calculations
Additional calculations
Output to csv

## Dashboard
This sheet summarizes all carrier attributes formatted in the way they are used by the Energy Transition Model. It contains both pure carrier values and values used by the Fuel Chain Emissions calculation (only for NL). Use the Excel formulas to find the original data and sources for these numbers.
N.B.: This document is not yet used to automatically update the values in etsource.
| Attribute | Unit | Value | Definition | Source
Carrier (gobal properties)
| sustainable | - | 0 | Whether or not this carrier is renewable | Quintel assumption
| cost_per_mj | EUR/MJ
| energy content | MJ/kg | 42 |  | EU JRC
| density | kg/L | 0.82 |  | EU JRC
| co2_conversion_per_mj | kg/MJ | 0.0755 |  | EU JRC
| typical_production_per_km2 | MJ/km2 |  |  | not relevant for fossil fuels
Fuel Chain Emissions (only for NL)
| co2_exploration_per_mj | kg/MJ | 0 | CO2 equivalent emissions per MJ final carrier | http://refman.et-model.com/publications/1623
| co2_extraction_per_mj | kg/MJ | 0.00483 | CO2 equivalent emissions per MJ final carrier | http://refman.et-model.com/publications/1623
| co2_treatment_per_mj | kg/MJ | 0 | CO2 equivalent emissions per MJ final carrier | http://refman.et-model.com/publications/1623
| co2_transportation_per_mj | kg/MJ | 0.00088 | CO2 equivalent emissions per MJ final carrier | http://refman.et-model.com/publications/1623
| co2_conversion_per_mj | kg/MJ | 0.0755 | CO2 equivalent emissions per MJ final carrier | http://refman.et-model.com/publications/1623
| co2_waste_treatment_per_mj | kg/MJ | 0 | CO2 equivalent emissions per MJ final carrier | http://refman.et-model.com/publications/1623

## Research data
Parameter |  |  | Unit | Results | EU JRC | CE Delft | Source 4 | Comments
Carrier (gobal properties)
sustainable | sustainable | sustainable | - | 0
cost_per_mj | cost_per_mj | cost_per_mj | EUR/MJ
energy content | energy content | energy content | MJ/kg | 42 | 42
density |  |  | kg/L | 0.82 | 0.82
co2_conversion_per_mj | co2_conversion_per_mj | co2_conversion_per_mj | kg/MJ | 0.0755 | 0.0755
typical_production_per_km2 | typical_production_per_km2 | typical_production_per_km2 | MJ/km2 |  |  |  |  | Not relevant for fossil fuels
Fuel Chain Emissions (only for NL)
co2_exploration_per_mj |  |  | kg/MJ | 0 |  | 0 |  | http://refman.et-model.com/publications/1623
co2_extraction_per_mj |  |  | kg/MJ | 0.00483 |  | 0.00483 |  | http://refman.et-model.com/publications/1623
co2_treatment_per_mj |  |  | kg/MJ | 0 |  | 0 |  | http://refman.et-model.com/publications/1623
co2_transportation_per_mj |  |  | kg/MJ | 0.00088 |  | 0.00088 |  | http://refman.et-model.com/publications/1623
co2_conversion_per_mj |  |  | kg/MJ | 0.0755 |  | 0.0755 |  | http://refman.et-model.com/publications/1623
co2_waste_treatment_per_mj |  |  | kg/MJ | 0 |  | 0 |  | http://refman.et-model.com/publications/1623

## Sources
Definition on the sources
Attribute | Source | Country | Date published | Subject year | Date retrieved | ETM Library URL | Link
energy content | EU JRC_201111_Well-to-wheel analysis of future automotive fuels and powertrains in the European context (version 3c) WTT Appendix 1 | global | 2011 | 2011 |  | http://refman.et-model.com/publications/1708
density
co2_conversion_per_mj
Fuel Chain Emission attributes | CE_Delft_201109_Toelichting_ketenkentallen_incl_biodiesel_bio-ethanol_(LCA).pdf | NL | 2011 | 2011 |  | http://refman.et-model.com/publications/1623

## Notes
Sources | Page |  | Notes
EU JRC_201111_Well-to-wheel analysis of future automotive fuels and powertrains in the European context (version 3c) WTT Appendix 1
| 16 | Crude | 820 | kg/m3 | Density
|  |  | 42 | MJ/KG | LHV
|  |  | 0.82 | kg/dm3 | transform to kg/Liter
|  |  | 34.44 | MJ/L | LHV
|  |  | 0.0755 | kg CO2/MJ | Co2 emission factor
Sources | Page |  | Notes
CE_Delft_201109_Toelichting_ketenkentallen_incl_biodiesel_bio-ethanol_(LCA).pdf
12
Crude oil
|  | co2_exploration_per_mj |  |  | 0 | kg CO2 eq/GJ | not relevant
|  | co2_extraction_per_mj |  |  | 4.83 | kg CO2 eq/GJ
|  | co2_treatment_per_mj |  |  | 0 | kg CO2 eq/GJ
|  | co2_transportation_per_mj |  |  | 0.88 | kg CO2 eq/GJ
|  | co2_conversion_per_mj |  |  | 75.5 | kg CO2 eq/GJ
|  | co2_waste_treatment_per_mj |  |  | 0 | kg CO2 eq/GJ | not relevant
|  | co2_exploration_per_mj |  |  | 0 | kg CO2 eq/GJ | not relevant
|  | co2_extraction_per_mj |  |  | 0.00483 | kg CO2 eq/GJ
|  | co2_treatment_per_mj |  |  | 0 | kg CO2 eq/GJ
|  | co2_transportation_per_mj |  |  | 0.00088 | kg CO2 eq/GJ
|  | co2_conversion_per_mj |  |  | 0.0755 | kg CO2 eq/GJ
|  | co2_waste_treatment_per_mj |  |  | 0 | kg CO2 eq/GJ | not relevant