## Cover sheet
Cover Sheet
Document 1 | heavy_fuel_oil.ad
Document 2
Author | Alexander Wirtz
Organization | Quintel Intelligence
Legend
Cells | Intermediate (calculation)
Result
Manual input
Reference to manual input or data input
Tabs | Introductory
Dashboard
Research data
Sources
Results
Main calculations
Additional calculations
Output to csv

## Dashboard
This sheet summarizes all carrier attributes formatted in the way they are used by the Energy Transition Model. It contains both pure carrier values and values used by the Fuel Chain Emissions calculation (only for NL). Use the Excel formulas to find the original data and sources for these numbers.
N.B.: This document is not yet used to automatically update the values in etsource.
| Attribute | Unit | Value | Definition | Source
Carrier (gobal properties)
| sustainable | - | 0 | Whether or not this carrier is renewable | Quintel assumption
| cost_per_mj | EUR/MJ | 0.011478 |  | http://ec.europa.eu/energy/observatory/oil/bulletin_en.htm
| energy content | MJ/kg | 40.5 |  | http://refman.et-model.com/publications/1708
| density | kg/L | 0.97 |  | http://refman.et-model.com/publications/1708
| co2_conversion_per_mj | kg/MJ | 0.0806 |  | http://refman.et-model.com/publications/1708
| typical_production_per_km2 | MJ/km2

## Research data
Parameter |  |  | Unit | Results | EU JRC | EC Oil Bulletin | Source 3 | Source 4 | Comments
Carrier (gobal properties)
sustainable | sustainable | sustainable | - | 0
cost_per_mj | cost_per_mj | cost_per_mj | EUR/MJ | 0.011478 |  | 0.011478 |  |  | Price for NL without taxes
energy content | energy content | energy content | MJ/kg | 40.5 | 40.5
density |  |  | kg/L | 0.97 | 0.97
co2_conversion_per_mj | co2_conversion_per_mj | co2_conversion_per_mj | kg/MJ | 0.0806 | 0.0806
typical_production_per_km2 | typical_production_per_km2 | typical_production_per_km2 | MJ/km2 | [5 empty] | Not relevant for fossil fuels

## Sources
Definition on the sources
Attribute | Source | Country | Date published | Subject year | Date retrieved | ETM Library URL | Link
energy content | EU JRC_201111_Well-to-wheel analysis of future automotive fuels and powertrains in the European context (version 3c) WTT Appendix 1 | global | 2011 | 2011 |  | http://refman.et-model.com/publications/1708
co2_conversion_per_mj
density
cost_per_mj | European Commission Weekly Oil Bulletin - Price history | NL | 2015 | 2015 | Jan 2015 |  | http://ec.europa.eu/energy/observatory/oil/bulletin_en.htm

## Notes
Sources | Page |  | Notes
EU JRC_201111_Well-to-wheel analysis of future automotive fuels and powertrains in the European context (version 3c) WTT Appendix 1
| 16 | Gasoline | 745 | kg/m3 | Density
|  |  | 43.2 | MJ/KG | LHV
|  |  | 0.745 | kg/dm3 | transform to kg/Liter
|  |  | 32.184 | MJ/L | LHV
|  |  | 0.0733 | kg/MJ | CO2 emission factor
|  | Diesel | 832 | kg/m3 | Density
|  |  | 43.1 | MJ/KG | LHV
|  |  | 0.832 | kg/dm3 | transform to kg/Liter
|  |  | 35.8592 | MJ/L | LHV
|  |  | 0.0732 | kg/MJ | CO2 emission factor
LPG
|  |  | 46 | MJ/KG | LHV
|  |  | 0.524 | kg/L | density @ 8 deg C
|  |  | 24.104 | MJ/L | LHV
|  |  | 0.0657 | kg/MJ | CO2 emission factor
|  | heavy fuel oil | 970 | kg/m3 | Density
|  |  | 40.5 | MJ/KG | LHV
|  |  | 0.97 | kg/dm3 | transform to kg/Liter
|  |  | 39.285 | MJ/L | LHV
|  |  | 0.0806 | kg/MJ | CO2 emission factor
http://www.langegas.com/alte_daten/umrele.htm
Sources | Page |  | Notes
http://www.langegas.com/alte_daten/umrele.htm
|  | 0.524 | kg/L (at 8 deg C)
Sources | Page |  | Notes
European Commission - Weekly Oil Bulletin
http://ec.europa.eu/energy/observatory/oil/bulletin_en.htm
| NL |  |  |  | Date | ExchangeRateTo € | Euro-super 95(I) | Gas oil automobileAutomotive gas oilDieselkraftstoff(I) | Gas oil de chauffageHeating gas oilHeizöl(II) | Fuel oil -Schweres Heizöl(III)Soufre | GPL pour moteurLPG motor fuel
[7 empty] | 1000L | 1000L | 1000L | t | 1000L
|  | Gasoline | 578 | EUR/1000L | 2015-05-25 | 1 | 578 | 591.76 | 360.35 | 464.85 | 338.79
|  | Diesel | 591.76 | EUR/1000L | 2015-05-18 | 1 | 582.13 | 594.24 | 360.35 | 464.85 | 354.49
|  | LPG | 338.79 | EUR/1000L | 2015-05-11 | 1 | 587.91 | 595.06 | 360.35 | 464.85 | 361.1
|  | HFO | 464.85 | EUR/t | 2015-05-04 | 1 | 584.61 | 590.11 | 360.35 | 464.85 | 365.24
[5 empty] | 2015-04-27 | 1 | 583.78 | 591.76 | 360.35 | 464.85 | 366.06
|  | Gasoline | 0.578 | EUR/L | 2015-04-20 | 1 | 567.25 | 576.88 | 360.35 | 464.85 | 361.1
|  | Diesel | 0.59176 | EUR/L | 2015-04-13 | 1 | 544.11 | 553.74 | 360.35 | 464.85 | 366.89
|  | LPG | 0.33879 | EUR/L | 2015-03-30 | 1 | 550.72 | 566.14 | 360.35 | 464.85 | 377.63
|  | HFO |  |  | 2015-03-23 | 1 | 539.98 | 567.79 | 360.35 | 464.85 | 380.94
[5 empty] | 2015-03-16 | 1 | 543.29 | 578.54 | 360.35 | 464.85 | 377.63
|  | Gasoline | 0.017959 | EUR/MJ | 2015-03-09 | 1 | 533.37 | 579.36 | 360.35 | 464.85 | 379.29
|  | Diesel | 0.016502 | EUR/MJ | 2015-03-02 | 1 | 515.19 | 578.54 | 360.35 | 464.85 | 359.45
|  | LPG | 0.014055 | EUR/MJ | 2015-02-23 | 1 | 502.79 | 569.44 | 360.35 | 464.85 | 338.79
|  | HFO | 0.011478 | EUR/MJ | 2015-02-16 | 1 | 497 | 560.35 | 360.35 | 464.85 | 338.79
[5 empty] | 2015-02-09 | 1 | 463.12 | 525.64 | 360.35 | 464.85 | 342.1
[5 empty] | 2015-02-02 | 1 | 435.02 | 496.72 | 360.35 | 464.85 | 322.26
[5 empty] | 2015-01-26 | 1 | 434.19 | 490.93 | 360.35 | 464.85 | 317.3
[5 empty] | 2015-01-19 | 1 | 435.02 | 490.93 | 360.35 | 464.85 | 313.17
[5 empty] | 2015-01-12 | 1 | 448.24 | 502.5 | 360.35 | 464.85 | 329.7
[5 empty] | 2015-01-05 | 1 | 466.43 | 508.29 | 360.35 | 464.85 | 351.19
[5 empty] | 2014-12-15 | 1 | 519.75 | 564.87 | 364.65 | 465.17 | 383.99
[5 empty] | 2014-12-08 | 1 | 546.81 | 592.75 | 364.65 | 465.17 | 396.75
[5 empty] | 2014-12-01 | 1 | 568.3 | 615.07 | 364.65 | 465.17 | 398.4
[5 empty] | 2014-11-24 | 1 | 580.69 | 633.25 | 364.65 | 465.17 | 405.84
[5 empty] | 2014-11-17 | 1 | 584.83 | 644.82 | 364.65 | 465.17 | 399.23
[5 empty] | 2014-11-10 | 1 | 584.83 | 643.99 | 364.65 | 465.17 | 414.93
[5 empty] | 2014-11-03 | 1 | 585.65 | 639.03 | 364.65 | 465.17 | 422.37
[5 empty] | 2014-10-27 | 1 | 590.61 | 635.73 | 364.65 | 465.17 | 427.33
[5 empty] | 2014-10-20 | 1 | 605.49 | 631.6 | 364.65 | 465.17 | 443.03
[5 empty] | 2014-10-13 | 1 | 641.02 | 653.08 | 364.65 | 465.17 | 449.64
[5 empty] | 2014-10-06 | 1 | 657.55 | 678.7 | 364.65 | 465.17 | 448.82
[5 empty] | 2014-09-29 | 1 | 653.42 | 677.88 | 364.65 | 465.17 | 453.77
[5 empty] | 2014-09-22 | 1 | 660.03 | 679.53 | 364.65 | 465.17 | 454.6
[5 empty] | 2014-09-15 | 1 | 666.64 | 684.49 | 364.65 | 465.17 | 448.82
[5 empty] | 2014-09-08 | 1 | 666.64 | 694.41 | 364.65 | 465.17 | 455.43
[5 empty] | 2014-09-01 | 1 | 655.07 | 691.1 | 364.65 | 465.17 | 445.51
[5 empty] | 2014-08-25 | 1 | 650.12 | 680.36 | 364.65 | 465.17 | 444.68
[5 empty] | 2014-08-18 | 1 | 646.81 | 686.97 | 364.65 | 465.17 | 454.6
[5 empty] | 2014-08-11 | 1 | 647.64 | 688.62 | 364.65 | 465.17 | 448.82
[5 empty] | 2014-08-04 | 1 | 660.03 | 694.41 | 364.65 | 465.17 | 452.95
[5 empty] | 2014-07-28 | 1 | 663.34 | 687.79 | 364.65 | 465.17 | 457.91
[5 empty] | 2014-07-21 | 1 | 669.95 | 684.49 | 364.65 | 465.17 | 449.64
[5 empty] | 2014-07-14 | 1 | 688.96 | 689.45 | 364.65 | 465.17 | 443.86
[5 empty] | 2014-07-07 | 1 | 693.09 | 700.19 | 364.65 | 465.17 | 449.64
[5 empty] | 2014-06-30 | 1 | 701.36 | 711.76 | 364.65 | 465.17 | 452.95
[5 empty] | 2014-06-23 | 1 | 699.7 | 710.93 | 364.65 | 465.17 | 448.82
[5 empty] | 2014-06-16 | 1 | 684 | 696.06 | 364.65 | 465.17 | 445.51
[5 empty] | 2014-06-09 | 1 | 668.3 | 688.62 | 364.65 | 465.17 | 440.55
[5 empty] | 2014-06-02 | 1 | 671.6 | 696.06 | 364.65 | 465.17 | 438.07
[5 empty] | 2014-05-26 | 1 | 669.12 | 696.06 | 364.65 | 465.17 | 443.86
[5 empty] | 2014-05-19 | 1 | 661.69 | 696.06 | 364.65 | 465.17 | 439.73
[5 empty] | 2014-05-12 | 1 | 657.55 | 688.62 | 364.65 | 465.17 | 440.55
[5 empty] | 2014-05-05 | 1 | 666.64 | 691.93 | 364.65 | 465.17 | 450.47
[5 empty] | 2014-04-28 | 1 | 671.6 | 696.88 | 364.65 | 465.17 | 449.64
[5 empty] | 2014-04-14 | 1 | 654.25 | 687.79 | 364.65 | 465.17 | 453.77
[5 empty] | 2014-04-07 | 1 | 645.16 | 687.79 | 364.65 | 465.17 | 450.47
[5 empty] | 2014-03-31 | 1 | 628.63 | 681.18 | 364.65 | 465.17 | 452.95
[5 empty] | 2014-03-24 | 1 | 612.93 | 672.92 | 364.65 | 465.17 | 458.73
[5 empty] | 2014-03-17 | 1 | 622.02 | 680.36 | 367.96 | 462.17 | 462.04
[5 empty] | 2014-03-10 | 1 | 635.24 | 691.93 | 380.36 | 467.17 | 469.48
[5 empty] | 2014-03-03 | 1 | 641.02 | 701.84 | 385.31 | 461.17 | 474.44
[5 empty] | 2014-02-24 | 1 | 641.85 | 705.98 | 389.45 | 462.17 | 475.26
[5 empty] | 2014-02-17 | 1 | 636.89 | 703.5 | 386.14 | 456.17 | 483.53
[5 empty] | 2014-02-10 | 1 | 626.97 | 695.23 | 383.66 | 449.17 | 498.4
[5 empty] | 2014-02-03 | 1 | 625.32 | 694.41 | 386.97 | 443.17 | 496.75
[5 empty] | 2014-01-27 | 1 | 626.97 | 693.58 | 386.14 | 432.17 | 498.4
[5 empty] | 2014-01-20 | 1 | 624.5 | 692.75 | 381.18 | 430.17 | 498.4
[5 empty] | 2014-01-13 | 1 | 631.11 | 701.84 | 381.18 | 432.17 | 500.06
[5 empty] | 2014-01-06 | 1 | 633.59 | 704.32 | 356.39 | 434.17 | 501.71