## Cover sheet
Cover Sheet
Document | transport_truck_using_electricity.converter.ad
Author | Maria Tsagkaraki
Organization | Quintel Intelligence
Legend
Cells | Intermediate (calculation)
Result
Manual input
Reference to manual input or data input
Tabs | Introductory
Dashboard
Research data
Sources
Results
Main calculations
Additional calculations
Output to csv

## Dashboard
This sheet summarizes all node attributes formatted in the way they are used by the Energy Transition Model. Use the Excel formulas to find the original data and sources for these numbers. You can also use this document to update the attribute value. Once you have finished updating, save this document and use the button to update the node attributes on ETSource.
| Attribute | Unit | Value | Definition | Source
Technical
| output.truck_kms | - | 1.182 |  | quintel/etsource@0277ad226491f5aae44c874b298cbcf694d2f6cb
| availability | - | 0 |  | quintel/etsource@0277ad226491f5aae44c874b298cbcf694d2f6cb
| forecasting_error | - | 0 |  | quintel/etsource@0277ad226491f5aae44c874b298cbcf694d2f6cb
| full_load_hours | - | 1062.998 |  | quintel/etsource@0277ad226491f5aae44c874b298cbcf694d2f6cb
| part_load_efficiency_penalty | - | 0 |  | quintel/etsource@0277ad226491f5aae44c874b298cbcf694d2f6cb
| part_load_operating_point | - | 0 |  | quintel/etsource@0277ad226491f5aae44c874b298cbcf694d2f6cb
| typical_input_capacity | - | 0.01 |  | quintel/etsource@0277ad226491f5aae44c874b298cbcf694d2f6cb
| network_capacity_available_in_mw | - | 0 |  | quintel/etsource@0277ad226491f5aae44c874b298cbcf694d2f6cb
| network_capacity_used_in_mw | - | 0.01 |  | quintel/etsource@0277ad226491f5aae44c874b298cbcf694d2f6cb
| simult_sd | - | 0 | Probability that two peaks fall in the same time in the summer day | quintel/etsource@0277ad226491f5aae44c874b298cbcf694d2f6cb
| simult_se | - | 0.25 | Probability that two peaks fal in the same time in the summer evining | quintel/etsource@0277ad226491f5aae44c874b298cbcf694d2f6cb
| simult_wd | - | 0 | Probability that two peaks fall in the same time in the winter day | quintel/etsource@0277ad226491f5aae44c874b298cbcf694d2f6cb
| simult_we | - | 0.25 | Probability that two peaks fall in the same time in the winter evining | quintel/etsource@0277ad226491f5aae44c874b298cbcf694d2f6cb
| peak_load_units_present | - | 0 | The number of units for the present year
Cost
| initial_investment | euro | 184310.5 | Initial investment costs | cedelft-ecn-tno, cedelft
| fixed_operation_and_maintenance_costs_per_year | euro/year | 2600 | Fixed operational and maintenance costs per year | cedelft
| network_expansion_costs_in_euro_per_mw | - | 0.01 |  | quintel/etsource@0277ad226491f5aae44c874b298cbcf694d2f6cb
Other
| technical_lifetime | years | 12 | Technical lifetime | cedelft-ecn-tno
| free_co2_factor | - | 0 |  | quintel/etsource@0277ad226491f5aae44c874b298cbcf694d2f6cb
Update node attributes on ETSource

## Research data
Parameter | Unit | Results | cedelf | cedelft-ecn-tno | Comments
Other
Technical lifetime | years | 12 |  | 12
Costs
Initial investment costs | euro | 184310.5 | 200621 | 168000 | cedelft: values from the low scenario 2012
Fixed operational and maintenance costs | euro/year | 2600 | 2600 |  | Fixed operational and maintenance costs include: Maintenance and repair as well as tire cost

## Sources
Definition on the sources
Type | Source | Country | Date published | Subject year | Date retrieved | ETM Library URL | Link
| cedelft | NL | 2013 | 2012 |  | http://refman.et-model.com/publications/1934 | http://www.theicct.org/sites/default/files/publications/CE_Delft_4841_Zero_emissions_trucks_Def.pdf
Initial investment costs
Fixed operational and maintenance
| cedelft-ecn-tno | NL | 2013 | 2012 |  | http://refman.et-model.com/publications/1928 | http://www.fuelswitch.nl/files/files_news/natural_gas_in_transport_tno_ce_delft_ecn_4818.pdf
Initial investment costs
Technical lifetime

## Notes
Sources | Notes
cedelft-ecn-tno
p.87
12 | yr
p.85
168000 | euro
cedelft
p.92
200621 | euro
2080 | euro/yr
520 | euro/yr