## Cover sheet
Cover Sheet
Document | hydrogen.carrier
Author | Rob Terwel
Organization | Quintel Intelligence
Legend
Cells | Intermediate (calculation)
Result
Manual input
Reference to manual input or data input
Tabs | Introductory
Dashboard
Research data
Sources
Results
Main calculations
Additional calculations
Output to csv

## Dashboard
This sheet summarizes all carrier attributes formatted in the way they are used by the Energy Transition Model. This sheet contains only pure carrier values. For some countries and carriers Fuel Chain Emissions are defined (only for NL); if so these FCE are documented in a separate sheet (e.g. nl_fce). Use the Excel formulas to find the original data and sources for these numbers.
| Attribute | Unit | Value | Definition | Source
Carrier (global properties)
| mj_per_kg | MJ/kg | 120.1 |  | http://refman.et-model.com/publications/1708
| co2_conversion_per_mj | kg/MJ | 0 | This is a definition | Quintel definition
| kg_per_L | kg/L | 8.375e-05 |  | US Department of Energy
Update carrier attributes on ETSource

## Research data
Parameter |  |  | Unit | Results | EU JRC | DOE | CE Delft-ECN-TNO | Comments
Carrier (gobal properties)
sustainable | sustainable | sustainable | - |  |  |  |  | Not used as it follows from the pathway chosen
cost_per_mj | cost_per_mj | cost_per_mj | EUR/MJ | 0.01735 |  |  | 0.01735 | Not used as it follows from the pathway chosen
mj_per_kg | energy content | energy content | MJ/kg | 120.1 | 120.1
co2_conversion_per_mj | co2_conversion_per_mj | co2_conversion_per_mj | kg/MJ | 0
kg_per_L | typical_production_per_km2 | typical_production_per_km2 | kg/L | 8.375e-05 |  | 8.375e-05

## Sources
Definition on the sources
Attribute | Source |  | Country | Date published | Subject year | Date retrieved | ETM Library URL | Link
mj_per_kg | EU JRC_201111_Well-to-wheel analysis of future automotive fuels and powertrains in the European context (version 3c) WTT Appendix 1 |  | global | 2011 | 2011 | 11/2015 | http://refman.et-model.com/publications/1708 | http://iet.jrc.ec.europa.eu/about-jec/downloads
kg_per_L | DOE_Hydrogen_analysis_resource_center |  | global | nd | nd | 11/2015 | http://refman.et-model.com/publications/2011 | http://hydrogen.pnl.gov/hydrogen-data/hydrogen-properties
euro_per_mj | TNO, ECN, CE Delft (2013) | NL | NL | 2013 | 2013 | 2015-11-20 | http://refman.et-model.com/publications/1928 | www.ecn.nl/docs/library/report/2013/o13038.pdf

## Notes
Sources | Page | Notes
EU JRC_201111_Well-to-wheel analysis of future automotive fuels and powertrains in the European context (version 3c) WTT Appendix 1
hydrogen
16
|  | 120.1 | MJ/KG | LHV
Sources | Page | Notes
DOE_Hydrogen_analysis_resource_center
| 1 | 0.08375 | kg/m^3 |  |  | Density (NTP) | [1, b] | 0.08375 | kg/m3
|  | 8.375e-05 | kg/L |  |  | [1] NTP (normal temperature and pressure) = 20 oC (68 oF) and 1 atm;
Sources | Page | Notes
ce delft-ecn-tno
p.99
NOTE:2025
H2 without CCS total price
|  | 17.6 | cost_per_GJ |  | High NG
|  | 17.1 | cost_per_GJ |  | Low NG
|  | 17.35 | cost_per_GJ
|  | 0.01735 | euro/MJ
Price not used as it follow from the production pathway chosen
Sources | Page | Notes
Sources | Page | Notes
Sources | Page | Notes
Sources | Page | Notes
Sources | Page | Notes
Sources | Page | Notes
Sources | Page | Notes