## Cover sheet
Cover Sheet
Document | energy_local_electrolysis_hydrogen.converter
Author | Rob Terwel
Organization | Quintel Intelligence
Legend
Cells | Intermediate (calculation)
Result
Manual input
Reference to manual input or data input
Tabs | Introductory
Dashboard
Research data
Sources
Results
Main calculations
Additional calculations
Output to csv

## Dashboard
This sheet summarizes all node attributes formatted in the way they are used by the Energy Transition Model. Use the Excel formulas to find the original data and sources for these numbers. You can also use this document to update the attribute value. Once you have finished updating, save this document and use the button to update the node attributes on ETSource.
| Attribute | Unit | Value | Definition | Source
Technical
| input.electricity |  | 1 |  | Definition
| output.hydrogen | - | 0.66722 | Efficiency | FCH, Aalborg University
| typical_input_capacity | MW | 0.73958 | Typical_input_capacity | Vattenfall
| forecasting_error | - | 0
| availability | - | 0.98001 |  | FCH, Aalborg University
| full_load_hours |  | 7533.6 | Full load hours | DOE: Hydrogen and Fuel Cells Program
Cost
| initial_investment | euro | 493466.4352 | Initial investment costs | FCH, Aalborg University
| fixed_operation_and_maintenance_costs_per_year | euro/yr | 20396.6126 | Fixed operational and maintenance costs per year | Aalborg University
| variable_operation_and_maintenance_costs_per_full_load_hour | euro/flh | 0 | Variable operation and maintenance costs per flh | Aalborg University
| ccs_investment |  | 0 | CCS investment costs | Definition
| cost_of_installing |  | 0 | Installation costs | Definition
| decommissioning_costs |  | 49346.6435 | Decommissioning costs | FCH, Aalborg University, DOE: Hydrogen and Fuel Cells Program
| variable_operation_and_maintenance_costs_for_ccs_per_full_load_hour |  | 0 | Variable operational and maintenance costs for ccs per flh | Definition
| wacc | % | 0.1 | Weighted average cost of capita | Assumption
| takes_part_in_ets | yes=1, no=0 | 0 |  | Definition
Other
| technical_lifetime | years | 25.5 | Technical lifetime of the plant | FCH, Aalborg University
| construction_time | years | 1 | Construction time of the plant | DOE: Hydrogen and Fuel Cells Program
| land_use_per_unit | km2 | 2.1306e-05 | Land use of plant | Hydrogenics
| free_co2_factor | - | 0 |  | Definition
Update node attributes on ETSource

## Research data
Attribute | Unit | Values | DOE | FCH | Aalborg University | Vattenfall | Hydrogenics | Comments
Technical
input.electricity |  | 1
output.hydrogen | - | 0.66722 |  | 0.66722 | 0.67
typical_input_capacity | MW | 0.73958 |  |  |  | 0.49347
availability | - | 0.98001 |  | 0.98002 | 0.98
Full load hours | FLH | 7533.6 | 7533.6
forecasting_error | - | 0
part_load_efficiency_penalty | - | 0 | [5 empty] | TBA
part_load_operating_point | - | 0 | [5 empty] | TBA
peak_load_units_present | - | 0 | [5 empty] | TBA
Costs
Initial investment costs | euro | 493466.4352 |  | 458923.7847 | 528009.0856
Fixed operational and maintenance costs | euro/yr | 20396.6126 |  |  | 20396.6126 |  |  | In agreement with FCH, 2-5% of CAPEX
Variable operational and maintenance costs | euro | 0 |  |  | 0 |  |  | Scaled to output_capacity
Variable operational and maintenance costs | euro/MJ | 0 | [5 empty] | Scaled to output_capacity
Variable operational and maintenance costs | euro/FLH | 0 | [5 empty] | Scaled to output_capacity
ccs_investment | euro | 0 | [5 empty] | NA, no CO2 emissions
cost_of_installing | euro | 0 | [5 empty] | Included in initial investment costs
decommissioning_costs | euro | 49346.6435 | [5 empty] | 10% of initial investment, assumed in DOE
variable_operation_and_maintenance_costs_for_ccs_per_full_load_hour | euro/flh | 0 | [5 empty] | NA, no CO2 emissions
fixed operational and maintenance costs for ccs | euro/yr | 0 | [5 empty] | NA, no CO2 emissions
total fixed operational and maintenance costs | euro/yr | 20396.6126
Other
Technical lifetime | years | 25.5 |  | 26 | 25
Construction time | years | 1 | 1
Land use of plant | km2 | 2.1306e-05 |  |  |  |  | 2.1306e-05
free_co2_factor |  | 0
hours_prep_nl |  | 0 | [5 empty] | TBA
hours_prod_nl |  | 0 | [5 empty] | TBA
hours_place_nl |  | 0 | [5 empty] | TBA
hours_maint_nl |  | 0 | [5 empty] | TBA
hours_remov_nl |  | 0 | [5 empty] | TBA

## Sources
Definition on the sources
Type | Source | Country | Date published | Subject year | Date retrieved | ETM Library URL | Link
hydrogen_output_capacity | Vattenfall | DE | 2010 | 2010 | 2015-12-11 | http://refman.et-model.com/publications/2018 | http://juser.fz-juelich.de/record/135375/files/HI3_5_Hustadt_rev0628.pdf
output.hydrogen | Fuel cells and hydrogen joint undertaking | EU | 2015 | 2015 | 2015-12-22 | http://refman.et-model.com/publications/2020 | http://www.fch.europa.eu/sites/default/files/study%20electrolyser_0-Logos_0.pdf
availability
initial_investment
technical lifetime
technical_lifetime | Aalborg University | DK | 2013 | 2013 | 2016-01-04 | http://refman.et-model.com/publications/2025 | http://vbn.aau.dk/files/80222058/Technology_data_for_SOEC_alkali_and_PEM_electrolysers.pdf
initial investment
fixed operating cost
variable operating cost
output.hydrogen
availability
land use per plant | DOE: Hydrogen and Fuel cells program | US | 2015 | 2010 | 2015-12-11 | http://refman.et-model.com/publications/2019 | http://www.hydrogen.energy.gov/h2a_prod_studies.html
construction time
full_load_hours
land_use_per_unit | Hydrogenics |  | 2016 | 2015 | 2016-01-04 |  | http://www.hydrogenics.com/hydrogen-products-solutions/industrial-hydrogen-generators-by-electrolysis/indoor-installation/hystat-trade-60
not included in ETM since it is a website

## Notes
Source | Page | Notes
Vattenfall
|  | 355 | kg/day | hydrogen production capacity
|  | 355 | kg/day
|  | 14.7917 | kg/hr
|  | 1776.4792 | MJ/hr
|  | 0.49347 | MW
|  | 493.4664 | kW | hydrogen_output_capacity
|  | 13383283.45 | MJ/yr | yearly production
|  | 3717578.7361 | kWh/yr | yearly production
|  | 4.4 | kWh/m3
|  | 2.9985 | MJ/m3
0.68148
Hydrogenics |  | 7.102e-06 | km2 | land_use per electrolyser
|  | 2.1306e-05 | km2 | land_use (3 electrolysers)
Alkaline Electrolysis
|  | 120.1 | MJ/kg | Energetic mass density H2
|  | 33.3611 | kWh/kg | Energetic mass density H2
Fuel cells and hydrogen joint undertaking
|  | 54 | kWh_el/kg | Electricity input | mean
|  | 0.6178 |  | output.hydrogen
|  | 50 | kWh_el/kg | Electricity input | state-of-the-art
|  | 0.66722 |  | output.hydrogen
Note: findings not coupled to capacity
year: 2013 |  | 25 | yrs | lifetime
year: 2015 |  | 26 | yrs | lifetime
|  | 8585 | hrs/yr
|  | 0.98002 |  | availability
|  | 1100 | euro/kW
year:2013 |  | 493.4664 | kW | hydrogen_output_capacity
|  | 542813.0787 | euro | initial_investment
|  | 930 | euro/kW
year: 2015 |  | 493.4664 | kW | hydrogen_output_capacity
|  | 458923.7847 | euro | initial_investment
Aalborg University
initial_investment
state of the art
|  | 67 | % | efficiency
|  | 0.67 |  | output.hydrogen
|  | 1.07 | Meuro/MW | initial_investment
|  | 1070 | euro/kW | initial_investment
|  | 493.4664 | kW | hydrogen_output_capacity
|  | 528009.0856 | euro | initial_investment
|  | 4 | %ii/yr | fixed O&M costs in percentage of initial investment/year
|  | 509915.3164 | euro | initial investment average
|  | 20396.6126 | euro/yr | fixed O&M
|  | 0 | euro/MWh | variable O&M costs (calculated by ETM)
|  | 25 | yrs | technical lifetime average
|  | 0.98 |  | availability
DOE Assumptions
These are from PEM electrolysis but should be approximately the same for alkaline electrolysis
|  | 1 | yr | construction time |  | Assumed in: | Department of Energy
Hydrogen and Fuel Cells Program
01D_Current_Forecourt_Hydrogen_Production_from_PEM_Electrolysis_version_3.1
input_Sheet_template
|  | 0.86 |  | operating capacity factor |  | Assumed in: | Department of Energy
|  | 7533.6 |  | FLH |  |  | Hydrogen and Fuel Cells Program
01D_Current_Forecourt_Hydrogen_Production_from_PEM_Electrolysis_version_3.1
input_Sheet_template
|  | 10 | % | of initial investment is decommissioning costs |  | Assumed in: | Department of Energy
|  | 0.1 |  | decommissioning cost factor |  |  | Hydrogen and Fuel Cells Program
01D_Current_Forecourt_Hydrogen_Production_from_PEM_Electrolysis_version_3.1
input_Sheet_template
For reference, the DOE model for PEM Electrolysis (note this is not alkaline electrolysis)
DOE
Hydrogen and fuel cells program
Production case studies
Current Forecourt hydrogen production via PEM electrolysis 3.1
User set parameters
All years 2012 value
355 kg/day production
No taxes
|  | #REF! | USD/eur | USD-euro conversion ratio
|  | 0.97 |  | Availability
|  | 86 | % | Operating Capacity Factor
|  | 0.86 |  | Operating Capacity Factor
|  | 7533.6 | FLH | Full load hours
|  | 1 | yr | construction time
|  | 20 | yr | technical lifetime
|  | 10 | % | of depreciable capital investment
|  | 0.1 |  | decommissioning factor
|  | 473976 | USD | total depreciable capital costs
|  | 431672.1311 | euro | total depreciable capital costs
|  | 43167.2131 | euro | decommissioning costs
|  | 0 | acres | land use per plant
|  | 0 | km2 | land use per plant
|  | 473976 | USD | initial investment
|  | 431672.1311 | euro | initial investment
|  | 12705 | USD/yr | fixed operating and maintenance costs per year
|  | 11571.0382 | euro/yr | fixed operating and maintenance costs per year
|  | 4502 | USD/yr | variable operating and maintenance costs per year
|  | 4100.1821 | euro/yr | variable operating and maintenance costs per year
does not include feedstock cost, as the ETM calculates that already
|  | 0.00030637 | euro/MJ | variable operating and maintenance costs per MJ
|  | 0.54425 | euro/FLH | variable operating and maintenance costs per FLH
This Local Electrolysis is based on the electrolysis system incorporated in the Hamburg Vattenfall Hafencity hydrogen refuelling station (HRS). This 2012 HRS is one of the largest in Europe and produces half of its hydrogen locally through alkaline electrolyzers from Hydrogenics (Hy-Stat-60).
Alkaline electrolysis as of now has larger capacities, higher efficiencies and is cheaper than PEM electrolysis. In the future, however, since it is easier to upscale and more progress is to be made, PEM electrolysis will probably be the preferred option. We model an alkaline electrolyzer.