## Cover sheet
Cover Sheet
Document | energy_regasification_lng.converter
Author | Rob Terwel
Organization | Quintel Intelligence
Legend
Cells | Intermediate (calculation)
Result
Manual input
Reference to manual input or data input
Tabs | Introductory
Dashboard
Research data
Sources
Results
Main calculations
Additional calculations
Output to csv

## Dashboard
This sheet summarizes all node attributes formatted in the way they are used by the Energy Transition Model. Use the Excel formulas to find the original data and sources for these numbers. You can also use this document to update the attribute value. Once you have finished updating, save this document and use the button to update the node attributes on ETSource.
| Attribute | Unit | Value | Definition | Source
Technical
| output.natural_gas | - | 0.985 | Efficiency | Department of Energy and Climate Change
| typical_input_capacity |  | 12225.7445 | Input capacity (output capacity divided by efficiency) | Department of Energy and Climate Change, Ministerie van Economische Zaken
| availability |  | 0.99 | Availability | Quintel Assumption
| forecasting_error |  | 0
| full_load_hours |  | 8700 | Full load hours | Quintel Assumption
Cost
| initial_investment | euro | 1090000000 | Initial investment costs | Ministerie van Economisiche Zaken
| fixed_operation_and_maintenance_costs_per_year | euro/yr | 30189516.0348 | Fixed operational and maintenance costs per year | Energy Information Administration
| variable_operation_and_maintenance_costs_per_full_load_hour | euro/flh | 4885.3554 | Variable operation and maintenance costs per flh | Energy Information Administration
| ccs_investment | euro | 0 | Investment cost with ccs | NA
| cost_of_installing | euro | 0 | Installation cost | Ministerie van Economisiche Zaken
| decommissioning_costs | euro | 0 | Decommissioning cost | Energy Information Administration
| variable_operation_and_maintenance_costs_for_ccs_per_full_load_hour | euro/flh | 0 | Variable operational and maintenance costs for ccs | NA
| takes_part_in_ets | yes=1,no=0 | 1 |  | Definition
| wacc | % | 0.1 | Weighted average cost of capita | Quintel Assumption
Other
| technical_lifetime | years | 40 | Technical lifetime | Danish Maritime Authority
| land_use_per_unit | km2 | 0.35 | Land use per unit | GATE Terminal
| construction_time | years | 3 | Construction time | GATE Terminal
| free_co2_factor | - | 0
Update node attributes on ETSource

## Research data
Attribute | Unit | Values | DUKES | EIA | Rijksoverheid | DMA | GATE | Comments
Technical
output.natural_gas | - | 0.985 | 0.985
typical_input_capacity | MW | 12225.7445 |  |  | 12225.7445
availability | - | 0.99 | [5 empty] | Assumption
forecasting_error | - | 0
full_load_hours | hrs | 8700 |  |  |  |  | 8700 | Estimate
Costs
Initial investment costs | euro | 1090000000 |  |  | 1090000000 |  |  | For 16 bcm capacity
fixed_operation_and_maintenance_costs_per_year | euro/year | 30189516.0348 |  | 30189516.0348
variable_operation_and_maintenance_costs_per_full_load_hour | euro/flh | 4885.3554 |  | 4885.3554 |  |  |  | Scaled to 16 bcm capacity
ccs_investment | euro | 0 | [5 empty] | No CCS
cost_of_installing | euro | 0 | [5 empty] | Included in initial_investment
decommissioning_costs | euro | 0 |  | 0
variable_operation_and_maintenance_costs_for_ccs_per_full_load_hour | euro/flh | 0 | [5 empty] | No CCS
takes_part_in_ets | yes=1,no=0 | 1
wacc | % | 0.1 | [5 empty] | Assumption
Other
technical lifetime | yrs | 40 |  |  |  | 40
land_use_per_unit | km2 | 0.35 |  |  |  |  | 0.35
construction_time | yrs | 3 |  |  |  |  | 3
free_co2_factor |  | 0

## Sources
Definition on the sources
Type | Source | Country | Date published | Subject year | Date retrieved | ETM Library URL | Link
Technical lifetime | Danish Maritime Authority | DK | 2012 | 2012 | 2015-10-01 | http://refman.et-model.com/publications/1997 | http://www.dma.dk/themes/LNGinfrastructureproject/Documents/Final%20Report/LNG_Full_report_Mgg_2012_04_02_1.pdf
Initial investment costs | Economic Impact of the Dutch Gas Hub Strategy on the Netherlands | NL | 2010 | 2010 | 2015-10-01 | http://refman.et-model.com/publications/1998 | https://www.rijksoverheid.nl/documenten/rapporten/2010/12/08/dutch-gas-hub-strategy-on-the-netherlands
Efficiency | DECC: Energy Trends | UK | 2014 | 2014 | 2015-10-01 | http://refman.et-model.com/publications/1999 | https://www.gov.uk/government/statistics/energy-trends-june-2014
Variable Operation and Maintenance costs | EIA | US | 2013 | 2013 | 2015-10-01 | http://refman.et-model.com/publications/2000 | http://www.eia.gov/forecasts/aeo/nems/documentation/ingm/pdf/ingm(2011).pdf
Fixed operational and maintenance
Decommissioning costs
| GATE Terminal | NL | 2015 | 2014 | 2016-01-01 |  | http://gate.nl/en/commercial/operational-data.html
land_use_per_unit
construction_time

## Notes
Source | Page | Notes
Ministerie van Economische Zaken |  |  |  | (0.8 billion euro for 9bcm/yr capacity, 0.4 bcm/yr expansion add 190000)
66
|  | 12 | bcm/year
|  | 290000000 | euro
22
|  | 800000000 | euro
DMA | 128 | 40 | yrs
DECC
1.5%
|  | 0.985 | Output LNG
ECB
[6 empty] | Exchange rate | Unit | Value | Definition | Date | Source
|  | 1.098 | USD/euro |  |  | dollar_per_euro | USD/EUR | 1.098 | Running Month Average | 2015-08-05 | http://www.ecb.europa.eu/stats/exchange/eurofxref/html/eurofxref-graph-usd.en.html
EIA
70
|  | 34492500 | dollar/yr | Fixed O&M
|  | 1.0834 | PJ/day capacity
|  | Rotterdam's capacity |  | comparison
|  | 12 | bcm/yr (gas)
|  | 9996000000 | kg/yr | values from natural_gas.carrier
|  | 380027928000 | MJ/yr | values from natural_gas.carrier
|  | 380.0279 | PJ/yr
|  | 1.0412 | PJ/day | natural_gas_output_capacity
Since close in capacity, we scale the fixed operational costs
|  | 33148088.6062 | USD/yr | Fixed O&M, scaled
|  | 1.098 | USD/euro
|  | 30189516.0348 | Euro/yr | Fixed O&M per year
|  | 0 | Mdollar | retirement_costs
|  | 0 | euro | decommissioniing_costs
|  | 0.12365 | USD/GJ | Variable O&M
|  | 0.00012365 | USD/MJ
|  | 1.098 | USD/euro
|  | 0.00011261 | Euro/MJ
|  | 380027928000 | MJ/yr | natural_gas_output_capacity
|  | 43382183.5616 | MJ/flh | natural_gas_output_per_full_load_hour
|  | 4885.3554 | euro/flh | variable o&m per flh
|  | 380027928000 | MJ/yr | natural_gas_output_capacity
|  | 12042.3584 | MW | natural_gas_output_capacity
|  | 0.985 |  | efficiency
|  | 12225.7445 | MW | typical_input_capacity
GATE |  | 35 | ha | land_use_per_unit
|  | 0.35 | km2 | land_use_per_unit
2008-2011 construction
|  | 3 | yrs | construction_time
|  | 8700 |  | full_load_hours | Assumption