## Cover sheet
Cover Sheet
Document | households_flexibility_p2h_electricity.converter.ad
Author | Joris Berkhout
Organization | Quintel Intelligence
Legend
Cells | Intermediate (calculation)
Result
Manual input
Reference to manual input or data input
Tabs | Introductory
Dashboard
Research data
Sources
Results
Main calculations
Additional calculations
Output to csv

## Dashboard
This sheet summarizes all node attributes formatted in the way they are used by the Energy Transition Model. Use the Excel formulas to find the original data and sources for these numbers. You can also use this document to update the attribute value. Once you have finished updating, save this document and use the button to update the node attributes on ETSource.
| Attribute | Unit | Value | Definition | Source
Technical
| storage.volume | MWh | 0.0072333 |  | Lemet, Wikipedia, general
| storage.decay | MW | 5e-05 |  | Lemet
| output.useable_heat | - | 1 |  | Same as households_space_heater_electricity.converter.ad
| availability | - | 1 |  | Quintel assumption
| forecasting_error | - | 0 |  | Quintel assumption
| full_load_hours | hours | 0 |  | Quintel assumption
| households_supplied_per_unit | - | 0 |  | Quintel assumption
| part_load_efficiency_penalty | - | 0 |  | Quintel assumption
| part_load_operating_point | - | 0 |  | Quintel assumption
| electricity_output_capacity | MW | 0 |  | Quintel assumption
| heat_output_capacity | MW | 0.002 |  | Lemet
| simult_sd | - | 0 |  | Quintel assumption
| simult_se | - | 0 |  | Quintel assumption
| simult_wd | - | 0 |  | Quintel assumption
| simult_we | - | 0 |  | Quintel assumption
| peak_load_units_present | # | 0 |  | Quintel assumption
Cost
| initial_investment | euro | 249.1 |  | Lemet, Quintel assumption
| ccs_investment | euro | 0 |  | Quintel assumption
| cost_of_installing | euro | 0 |  | Quintel assumption
| decommissioning_costs | euro | 0 |  | Quintel assumption
| fixed_operation_and_maintenance_costs_per_year | euro/year | 0 |  | Quintel assumption
| variable_operation_and_maintenance_costs_per_full_load_hour | euro/FLH | 0 |  | Quintel assumption
| variable_operation_and_maintenance_costs_for_ccs_per_full_load_hour | euro/FLH | 0 |  | Quintel assumption
| wacc | % | 0.04 |  | Quintel assumption
| takes_part_in_ets | yes=1, no=0 | 0 |  | Quintel assumption
Other
| land_use_per_unit | km2 | 0 |  | Quintel assumption
| construction_time | years | 0 |  | Quintel assumption
| technical_lifetime | years | 15 |  | Same as households_space_heater_electricity.converter.ad
| free_co2_factor | - | 0 |  | Quintel assumption
| hours_prep_nl |  | 0 |  | Same as households_space_heater_electricity.converter.ad
| hours_prod_nl |  | 0 |  | Same as households_space_heater_electricity.converter.ad
| hours_place_nl |  | 5 |  | Same as households_space_heater_electricity.converter.ad
| hours_maint_nl |  | 1 |  | Same as households_space_heater_electricity.converter.ad
| hours_remov_nl |  | 5 |  | Same as households_space_heater_electricity.converter.ad
Update node attributes to the ETSource

## Research data
Parameter | Unit | Results | Comments
Technical
Storage volume | MWh | 0.0072333
Storage decay | MW | 5e-05
Heat output capacity | MW | 0.002
Other
Land use | km2
Constructiontime | years
Technical lifetime | years
Costs
Initial investment costs | euro | 249.1 | I added EUR 50,- for some smart electronics to drive the electric boilers

## Sources
Definition on the sources
Type | Source | Country | Date published | Subject year | Date retrieved | ETM Library URL | Link
Brochure | Lemet | NL | - | 2016 | 2016-01-20 | - | http://elektrischeboiler.eu/lemet-elektrische-boiler/elektrische-boiler-100-liter-lemet
Website | Lenntech | NL | - | - | 2016-01-20 | - | http://www.lenntech.nl/recycle1.htm
Brochure | Inventum | NL | - | 2016 | 2016-01-20 | - | http://www.inventum.com/producten/grote-elektrische-boilers/delta-boiler

## Notes
Source | Parameter | Value | Unit | Downloaded from
Lemet |  |  |  | http://elektrischeboiler.eu/lemet-elektrische-boiler
| Investement costs | 199.1 | EUR
Lemet | Volume | 100 | L | http://elektrischeboiler.eu/lemet-elektrische-boiler/elektrische-boiler-100-liter-lemet
| Power | 2 | kW
| Max. operational temperature | 75 | °C
Wikipedia | Heat capacity water | 4.2 | J/(g*K)
|  | 4200 | J/(kg*K)
| Density water | 1000 | kg/m3
|  | 1 | kg/L
Lenntech | Average temp. pipeline water | 13 | °C | http://www.lenntech.nl/recycle1.htm
(i.e. the input water for the boiler)
General | Joule to MWh conversion | 2.7778e-10 | kWh/J
Inventum | Standby losses | 50 | W | http://www.inventum.com/producten/grote-elektrische-boilers/delta-boiler
(average of 80 and 120 L boilers)