## Cover Sheet
Cover Sheet
Document | Commercial and Public Services analysis
Version # | 1.36
Country | 0
Year data | 0
Date | 2014-05-23
Author | Lody Kuling
Organization | Quintel Intelligence
Legend
Cells | Intermediate (calculation)
Result
Manual input
Reference to manual input or data input
Tabs | Introductory
Research data
Sources
Dashboard
Results
Main calculations
Additional calculations
CSV-files
Comments

## Changelog
Changelog
Date | Changes | Version
2013-06-25 | Created this document | 1
2013-06-27 | Deleted all source analysis | 1.01
2013-07-02 | Improved lay-out | 1.02
2013-07-02 | Added dataflow V3.2 | 1.03
2013-07-03 | Added all carriers | 1.04
2013-07-04 | Added auto-producers table to calculate PV solar | 1.05
2013-07-05 | Changed dataflow to V5 | 1.06
2013-07-08 | Various improvements | 1.07
2013-07-09 | Including backwards calculation SWH | 1.08
2013-07-09 | Removed sources of district heating, included backward calculations for district heating and biomass | 1.09
2013-07-10 | Updated dataflow and included CSV files | 1.1
2013-07-10 | Deleted all non-used carriers and checks and made minor alterations | 1.11
2013-07-12 | Filled notes and added explanation | 1.12
2013-07-15 | changed names of csv files, added wood_caps and added efficient fluo tubes (+renaming of fluo tubes into standard fluo tubes | 1.13
2013-07-17 | Changed row and column sequence | 1.15
2013-07-26 | Changed EB to latest version | 1.16
2013-07-29 | Fixed summing errors and net-gross pv prod error (SD) | 1.17
2013-07-30 | Added shares that define converters related to "savings" (RD) | 1.18
2013-07-30 | Removed all Solar PV calculations and assumptions | 1.18
2013-07-31 | Added csv_ to sheet name of all CSV files. Added redundant child edges in edges.csv | 1.19
2013-08-01 | corrected CSV file tabs to start with "csv_..." | 1.19
2013-08-13 | Updated to new style rules | 1.2
2013-08-14 | Updated to new style rules | 1.21
2013-08-14 | Updated to new style rules | 1.22
2013-08-16 | Fixing names. Fixing order of space heating technologies. Fixing layout/formatting. Replaced old "PJ" units. | 1.23
2013-08-19 | Removing converters buildings_useful_demand_for_space_heating_after_insulation_recirculation_recovery buildings_useful_demand_for_space_heating_after_insulation_recirculation buildings_heating_savings_from_recirculation_useable_heat buildings_heating_savings_from_recovery_useable_heat buildings_useful_demand_after_insulation_recirculation_recovery_cooling buildings_useful_demand_after_insulation_recirculation_cooling buildings_cooling_savings_from_recovery_cooling buildings_cooling_savings_from_recirculation_cooling | 1.24
2013-08-20 | Renamed Analysis to "Services" | 1.25
2013-08-21 | added buttonns on Dashboard | 1.26
2013-08-23 | Fixing links in formulas (space heating) | 1.27
2013-08-23 | Fixing the order of keys on the dashboard / renaming one key | 1.28
? | ? | 1.29
2013-09-17 | enabling automatic import of technical specs | 1.3
2013-09-25 | removing Lody's "wrong" efficiencies, replacing them with efficiencies that are imporrted from etsource. Lody's efficiencies can be found in the source analysis folder. | 1.31
2013-10-15 | removing sheets with edges and nodes | 1.32
2013-10-31 | major layout change to dashboard. Improving checks | 1.33
2013-10-31 | added 'Biogases' to network gas aggregation. Renaming natural gas to network gas in some instances | 1.34
2014-05-23 | Implemented if-statement in Application shares to avoid #DIV/0 errors | 1.35
2014-05-23 | Implemented if-statement in Technology share to avoid #DIV/0 errors | 1.36

## Contents
Contents
Tab | Description
Cover Sheet | Information about this document and a legend to tab and cell formatting
Changelog | A documentation of the changes to this analysis
Contents | An index with description of all the tabs in this analysis
Introduction | A short introduction to the Energytransition model (ETM) and the Commercial and Public services analysis
Dataflow | A visualization of the dataflow in this analysis
Assumptions | A description of the modeling and country-specific assumptions for this analysis
Dashboard | On the dashboard, the country-specific assumptions can be changed manually. It also shows the most important checks
Corrected energy balance step 2 | Here the corrected energy balance created in the CHP analysis should be pasted for your country and year
Technological specifications | The technological specifications of energy conversion technologies used in the ETM are listed here
Application shares | The split over the several application is defined here for several carriers.
Technology shares | The shares of several technologies with the same application and energy carrier are determined here
Final demand per energy carrier | The final demands per energy carrier for all energy applications are calculated here
Technology split final demand | The assumptions made on the dashboard are calculated towards final demand here using the efficiencies defined in the tab 'Technological specifications'.
Final demand extracted from EB | Here the percentage of final demand for several carriers is determined based on the energy balance and the final demand per application specfied on the dashboard
Fuel aggregation | Here the carriers in the IEA energy balance for the commercial and public services sector are combined into the fuels used in the ETM.
Tech split of useful demand | In this tab the final demands that were directly calculated from the energy balance are calculated towards useful demand to be able to display them on the dahboard.
csv_ps_final_demand_lighting | A CSV-file with a converter output share (parent_share)
csv_ps_space_heating_electricit | A CSV-file with a converter output share (parent_share)
csv_ps_cooling_electricity | A CSV-file with a converter output share (parent_share)
csv_ps_space_heating_gas | A CSV-file with a converter output share (parent_share)
csv_ps_final_demand_coal | A CSV-file with a converter output share (parent_share)
csv_ps_final_demand_gas | A CSV-file with a converter output share (parent_share)
csv_ps_final_demand_oil | A CSV-file with a converter output share (parent_share)
csv_ps_final_demand_electricity | A CSV-file with a converter output share (parent_share)
csv_ps_final_demand_wood_p | A CSV-file with a converter output share (parent_share) - currently hard coded
csv_heating_useful_insulation | A CSV-file with a converter input share (child_share) - hard coded
csv_cooling_useful_insulation | A CSV-file with a converter input share (child_share) - hard coded
csv_light_saving_detection | A CSV-file with a converter input share (child_share) - hard coded
csv_light_saving_control | A CSV-file with a converter input share (child_share) - hard coded

## Introduction
Introduction
This analysis
The main goal of this analysis is to create a representative energy use per application for the commercial and public services sector. The applications that are defined in this analysis are: space heating, space cooling, lighting, electric applications and other applications. Note that Solar PV production is not covered by this analysis as that results from the Energy Balance and the Autoproduction table (both available from IEA). To see what solar PV production is for your dataset, open the "2_power_and_heat_plant_analysis", import all the required data (including the Energy Balance and Autoproducer table, which both need to be bought from IEA), and proceed to 'Results by machine' or the 'PV solar' sheets.
Steps to perform this analysis
1. Import the corrected energy balance using the import button on the Dashboard sheet.
2. Look over all the assumptions and checks on the Assumptions page and the Dashboard. Consult the documentation for additional information.
3. Fill in the (country-specific) assumptions on the Dashboard using reliable sources and/or use the source analysis mentioned in the comments. Please document your sources.
4. Keep in mind the checks on the Dashboard. If a check fails, try to understand what goes wrong and adjust your assumptions as long as you feel it is still realistic
5. If you encounter other problems please contact Quintel Intelligence
6. Export the csv files using the export button on the Dashboard sheet.
The Energytransition model
In short, the energytransition model (ETM) is a calculation engine with a front-end interface that is free to be used by private, commercial and public users. The engine exists of a collection of 'converters' that are linked together to approach the structure of an energy system at the country level. It includes for example import, export, electricity and heat production, final demand sectors and useful demand applications. Every converter has technical and economical specifications that were determined from scientific and technical literature. The model's initial configuration is mostly based on 2010 statistical data. Useful demand of energy applications is gathered from other sources. By moving sliders in a front end dashboard, representing energy use, energy production or socio-economical parameters, the calculation engine determines the results from these actions in a future scenario and communicates them to the user.

## Dataflow
Dataflow Commercial and Public Services
Notes
A visualization of the dataflow in this analysis
| Analysis inputs | Analysis calculations | Analysis ouputs
Results
Calculations
Assumptions
Sources
Research data
Corrected energy balance step 2
Input Data
Final demand for Space Heating, Space Cooling, Lighting and Hot Water
Technology shares
Technology split of useful demand
Application shares
csv's
csv's
Technological specifications
Final demand per energy carrier
Fuel Aggregation
Technology split final demand
Resdicene Source analysis
Final demand extracted from EB

## Assumptions
Assumptions
Notes
On this page, a description of the assumptions for this analysis is given. There are two types of assumptions, Modeling assumptions and Country specific assumptions. The modeling assumptions form the structure or framework to be able to do this analysis. They are the same for every country. The country specific assumptions must be entered by the researcher on the Dashboard page and are used to correctly adjust the calculations to the specific country. The fuels table gives an overview of how the ETM fuel carriers correspond with the IEA fuel carriers.
Modeling assumptions
Type | Assumption | Source
General
There are three main energy use groups in the built environment: space heating, space cooling and lighting. All other forms of energy use are piled up in this analysis as "other applications". The size and content of this sector is determined by subtracting the use for space heating, space cooling and lighting from the corrected IEA energy balance. The remaining electricity is allocated to electrical appliances and all other carriers are allocated to other appliances.
The factors heat, biomass and solar from the energy balance are directly allocated to space heating by this model to respectively: district heating, biomass heater and solar thermal panels.
The only technologies available for space heating, space cooling and lighting are the ones listed in the dashboard. These technologies are the ones used in the ETM.
The technological specifications of these technologies are the same for all countries.
In residential sector the only source of auto-produced electricity is solar PV. By making this assumption we can determine the amount of electricity produced by solar PV for the commercial and public services sector. But this happens in the PP&HP analysis
The ETM graph contains a number of converters that are used to model future energy saving effects of improved insulation. The inluence of these converters is set to 'zero' in the 'present' scenario:
| buildings_cooling_savings_insulation_cooling | results from ETM modelling logic
| buildings_heating_savings_from_insulation_useable_heat | results from ETM modelling logic
Country specific assumptions
Type | Assumption | Proposed source
Final demand
| Final energy demand used in the Commercial and Public Services sector for Space Heating | Use 'Source analysis Commercial and Pulic services sector' which can be found at ….
| Final energy demand used in the Commercial and Public Services sector for Space Cooling | Use 'Source analysis Commercial and Pulic services sector' which can be found at ….
| Final energy demand used in the Commercial and Public Services sector for Lighting | Use 'Source analysis Commercial and Pulic services sector' which can be found at ….
Space Heating
| Percentage of heat delivered by coal-fired heaters | National energy agency or an expert estimation
| Percentage of heat delivered by gas-fired heaters | National energy agency or an expert estimation
| Percentage of heat delivered by gas-fired heat pumps | National energy agency or an expert estimation
| Percentage of heat delivered by oil-fired heaters | National energy agency or an expert estimation
| Percentage of heat delivered by electric heat pumps with thermal storage | National energy agency or an expert estimation
| Percentage of heat delivered by electric heaters | National energy agency or an expert estimation
Space Cooling
| Percentage of cold delivered by gas-fired heat pumps | National energy agency or an expert estimation
| Percentage of cold delivered by electric heat pumps with thermal storage | National energy agency or an expert estimation
| Percentage of cold delivered by airconditioning | National energy agency or an expert estimation
Lighting
| Percentage of light delivered by incandescent lamps | National energy agency or an expert estimation
| Percentage of light delivered by fluorescent lamps | National energy agency or an expert estimation
| Percentage of light delivered by standard fluorescent tubes | National energy agency or an expert estimation
| Percentage of light delivered by fluorescent tubes | National energy agency or an expert estimation
| Percentage of light delivered by LED lamps | National energy agency or an expert estimation
Insulation
| Average thermal resistivity of roof | National energy agency or an expert estimation
| Average thermal resistivity of floor | National energy agency or an expert estimation
| Average thermal resistivity of outside walls | National energy agency or an expert estimation
| Average thermal conductivity of windows | National energy agency or an expert estimation
Fuels
ETM carriers in Services Sector | IEA carriers
Coal | Hard coal (if no detail)
Brown coal (if no detail)
Anthracite
Coking coal
Other bituminous coal
Sub-bituminous coal
Peat
Lignite
Patent fuel
Coke oven coke
Gas coke
Coal tar
BKB/peat briquettes
Network gas | Natural gas
Biogases
Oil | Crude/NGL/feedstocks (if no detail)
Crude oil
Natural gas liquids
Refinery feedstocks
Additives/blending components
Other hydrocarbons
Refinery gas
Ethane
Liquefied petroleum gases (LPG)
Motor gasoline
Aviation gasoline
Gasoline type jet fuel
Kerosene type jet fuel
Other Kerosene
Gas/diesel oil
Fuel oil
Naphtha
White spirit & SBP
Lubricants
Bitumen
Paraffin waxes
Petroleum coke
Non-specified oil products
Wood pellets | Primary solid biofuels
Non-specified primary biofuels and waste
Solar Thermal | Solar Thermal
Heat | Heat
Electricity | Electricity
Other | Gas works gas
Coke oven gas
Blast furnace gas
Other recovered gases
Municipal waste (renewable)
Industrial waste
Municipal waste (non-renewable)
Biogases
Biogasoline
Biodiesels
Other liquid biofuels
Charcoal
Nuclear
Hydro
Geothermal
Solar PV
Tide, wave and ocean
Wind
Elec/heat output from non-specified manufactured gases
Heat output from non-specified combustible fuels
Other sources
GWh to TJ conversion | 3.6

## Dashboard
Dashboard | [5 empty] | Automatically import/export analysis data
Notes
On this sheet you can fill the country specific assumptions for your country. Please mind the checks, if one or more become red it means that with the information you provided we cannot run the Energy Transition Model. Concerning your assumptions please provide sources.
Assumptions | [5 empty] | Checks
Sector | Assumption | Unit | Value | Name | Source | Check | Status | Notes | Key | Critical check
General | [5 empty] | All critical checks correct | FALSE
| Country |  |  | country |  | All assumptions are filled | FALSE |  | country | 0
| The base year for this analysis |  |  | base_year |  |  |  |  | base_year
The following cannot be negative
[6 empty] | Coal demand in other appliances | #DIV/0! | #DIV/0! |  | #DIV/0!
[6 empty] | Network gas demand in other appliances | #DIV/0! | #DIV/0! |  | #DIV/0!
[6 empty] | Oil demand in other appliances | #DIV/0! | #DIV/0! |  | #DIV/0!
[6 empty] | Energy in services sector, not accounted for in ETM: | TRUE
Final demand
| Final energy demand Commercial and Public Services (from energy balance) | TJ | 0 |  | Taken from corrected energy balance
| Final energy demand used for Space Heating | TJ |  | Final_demand_space_heating |  |  |  |  | services_final_demand_space_heating
| Final energy demand used for Space Cooling | TJ |  | Final_demand_space_cooling |  |  |  |  | services_final_demand_space_cooling
| Final energy demand used for Lighting | TJ |  | Final_demand_lighting |  |  |  |  | services_final_demand_lighting
| Final energy demand used for Electrical Appliances | TJ | #DIV/0! |  |  | Final energy demand for electrical appliances is a positive number | #DIV/0! | #DIV/0! |  | #DIV/0!
| Final energy demand used for other Appliances (non-electric) | TJ | #DIV/0! |  |  | Final energy demand for other appliances is a positive number | #DIV/0! | #DIV/0! |  | #DIV/0!
Space Heating | [5 empty] | Percentages add up to 100% | 0% | If this check is red please adjust the percentages of heat delivered by the technologies to the left. |  | 0
| Final energy demand used for space heating |  | 0
| Final energy use by solar thermal panels |  | 0 |  | extracted from corrected energy balance
| Final energy use by biomass-fired heaters |  | 0 |  | extracted from corrected energy balance
| Final energy use by district heating |  | 0 |  | extracted from corrected energy balance
| Remaining final energy demand for space heating, after solar thermal panels, biomass heaters and district heating: |  | 0
Percentage of useful heat delivered by the remaining technologies
| Gas-fired heaters | [7 empty] | services_space_heating_share_gas_fired_heaters
| Electric heat pumps with thermal storage | [7 empty] | services_space_heating_share_electric_heat_pump_with_storage
| Gas-fired heat pumps | [7 empty] | services_space_heating_share_gas_fired_heat_pumps
| Electric heaters | [7 empty] | services_space_heating_share_electric_heaters
| Coal-fired heaters | [7 empty] | services_space_heating_share_coal_fired_heater
| Oil-fired heaters | [7 empty] | services_space_heating_share_oil_fired_heater
Space Cooling | [5 empty] | Percentages add up to 100% | 0% | If this check is red please adjust the percentages of heat delivered by the technologies to the left. |  | 0
Percentage of useful cold delivered by
| Gas-fired heat pumps | [7 empty] | services_space_cooling_share_gas_fired_heat_pump
| Electric heat pumps with thermal storage | [7 empty] | services_space_cooling_share_electric_heat_pump
| Airconditioning | [7 empty] | services_space_cooling_share_airco
Lighting | [5 empty] | Percentages add up to 100% | 0% | If this check is red please adjust the percentages of heat delivered by the technologies to the left. |  | 0
Percentage of light delivered by
| Incandescent lamps |  | 0% | [5 empty] | services_lighting_incandescent_lamp
| Fluorescent lamps |  | 0% | [5 empty] | services_lighting_fluorescent_lamp
| Standard fluorescent tubes | [7 empty] | services_lighting_fluorescent_tube
| Efficient fluorescent tubes | [7 empty] | services_lighting_efficient_fluorescent_tube
| LED tubes | [7 empty] | services_lighting_LED_tube
Temporarily hard-coded assumptions
| Percentage of biomass (wood_pellets) used in space heating |  | 100% | [5 empty] | services_biomass_used_in space_heating
| Percentage of biomass (wood_pellets) used in applicances |  | 0% | [5 empty] | services_biomass_used_in appliances
| Current savings in useful demand of lighting accomplished by motion detection |  | 3.9% | [5 empty] | services_savings_lighting_motion_detection
| Current savings in useful demand of lighting accomplished by daylight control |  | 5.3% | [5 empty] | services_savings_lighting_daylight_control
Note on C55: Quintel Intelligence: These technologies are currently not supported by the ETM
Note on C56: Quintel Intelligence: This technology is currently not supported by the ETM
import data
export to 'data/…/ouput' folder
optional: load different Dashbord values

## Corrected energy balance step 2
Corrected energy balance step 2
Notes
Please paste (as values) the energy balance resulting from the Power Plant-analysis (in TeraJoules) for your country in the table below. This data will be used in the analysis.
PRODUCT | Hard coal (if no detail) | Brown coal (if no detail) | Anthracite | Coking coal | Other bituminous coal | Sub-bituminous coal | Lignite | Patent fuel | Coke oven coke | Gas coke | Coal tar | BKB/peat briquettes | Gas works gas | Coke oven gas | Blast furnace gas | Other recovered gases | Peat | Natural Gas | Crude/NGL/feedstocks (if no detail) | Crude oil | Natural gas liquids | Refinery feedstocks | Additives/blending components | Other hydrocarbons | Refinery gas | Ethane | Liquefied petroleum gases (LPG) | Motor gasoline | Aviation gasoline | Gasoline type jet fuel | Kerosene type jet fuel | Other Kerosene | Gas/diesel oil | Fuel oil | Naphtha | White spirit & SBP | Lubricants | Bitumen | Paraffin waxes | Petroleum coke | Non-specified oil products | Industrial waste | Municipal waste (renewable) | Municipal waste (non-renewable) | Primary solid biofuels | Biogases | Biogasoline | Biodiesels | Other liquid biofuels | Non-specified primary biofuels and waste | Charcoal | Elec/heat output from non-specified manufactured gases | Heat output from non-specified combustible fuels | Nuclear | Hydro | Geothermal | Solar photovoltaics | Solar thermal | Tide, wave and ocean | Wind | Other sources | Electricity | Heat | Total | Memo: Renewables
FLOW
Production
Imports
Exports
International marine bunkers
International aviation bunkers
Stock changes
Total primary energy supply
Transfers
Statistical differences
Transformation processes
Main activity producer electricity plants
Autoproducer electricity plants
Main activity producer CHP plants
Autoproducer CHP plants
Main activity producer heat plants
Autoproducer heat plants
Heat pumps
Electric boilers
Chemical heat for electricity production
Blast furnaces_transformation
Gas works_transformation
Coke ovens_transformation
Patent fuel plants_transformation
BKB plants_transformation
Oil refineries_transformation
Petrochemical plants
Coal liquefaction plants_transformation
Gas-to-liquids (GTL) plants_transformation
For blended natural gas
Charcoal production plants
Non-specified (transformation)
Energy industry own use
Coal mines
Oil and gas extraction
Blast furnaces_own_use
Gas works_own_use
Gasification plants for biogases
Coke ovens_own_use
Patent fuel plants_own_use
BKB plants_own_use
Oil refineries_own_use
Coal liquefaction plants_own_use
Liquefaction (LNG) / regasification plants
Gas-to-liquids (GTL) plants_own_use
Own use in electricity, CHP and heat plants
Pumped storage plants
Nuclear industry
Charcoal production plants
Non-specified (energy)
Losses
Total final consumption
Industry
Iron and steel
Chemical and petrochemical
Non-ferrous metals
Non-metallic minerals
Transport equipment
Machinery
Mining and quarrying
Food and tobacco
Paper, pulp and print
Wood and wood products
Construction
Textile and leather
Non-specified (industry)
Transport
Domestic aviation
Road
Rail
Pipeline transport
Domestic navigation
Non-specified (transport)
Other
Residential
Commercial and public services
Agriculture/forestry
Fishing
Non-specified (other)
Non-energy use
Non-energy use industry/transformation/energy
Memo: Feedstock use in petrochemical industry
Non-energy use in transport
Non-energy use in other
Electricity output (GWh)
Electricity output (GWh)-main activity producer electricity plants
Electricity output (GWh)-autoproducer electricity plants
Electricity output (GWh)-main activity producer CHP plants
Electricity output (GWh)-autoproducer CHP plants
Heat output
Heat output-main activity producer CHP plants
Heat output-autoproducer CHP plants
Heat output-main activity producer heat plants
Heat output-autoproducer heat plants
Note on C83: x Not Applicable
Note on D83: x Not Applicable
Note on U83: x Not Applicable

## technical_specs
Technological specifications
Notes
Here, the technological specifications are imported from Etsource (automatically). These values are not country-specific and cannot be changed.
Technological Specifications |  | Extract data from Etsource | Converter attributes | [6 empty] | Name in this excel file
Application | Technology | converter key | heat efficiency | 1 / COP | 1 / COP | light efficiency | Efficiency (%) | Coëfficient of Performance (COP) | Effective efficiency
|  |  | output.useable_heat | input.electricity | input.network_gas | output.light
Space Heating | Gas-fired heater | buildings_space_heater_network_gas.converter |  | - | - | - | 0% |  | 0 | Eff_space_heating_gas
| Electric heat pump with thermal storage | buildings_space_heater_collective_heatpump_water_water_ts_electricity.converter |  |  | - | - |  | #DIV/0! | #DIV/0! | Eff_space_heating_pump_storage
| Gas-fired heat pump | buildings_space_heater_heatpump_air_water_network_gas.converter |  | - |  | - |  | #DIV/0! | #DIV/0! | Eff_space_heating_pump_gas
| Electric heater | buildings_space_heater_electricity.converter |  | - | - | - | 0% |  | 0 | Eff_space_heating_electric
| Coal-fired heater | buildings_space_heater_coal.converter |  | - | - | - | 0% |  | 0 | Eff_space_heating_coal
| Oil-fired heater | buildings_space_heater_crude_oil.converter |  | - | - | - | 0% |  | 0 | Eff_space_heating_oil
| Solar thermal panels | buildings_space_heater_solar_thermal.converter |  | - | - | - | 0% |  | 0 | Eff_space_heating_solar_thermal
| Biomass-fired heater | buildings_space_heater_wood_pellets.converter |  | - | - | - | 0% |  | 0 | Eff_space_heating_woodpellets
| District heating | buildings_space_heater_district_heating_steam_hot_water.converter |  | - | - | - | 0% |  | 0 | Eff_space_heating_district
Space Cooling
| Gas-fired heat pump | buildings_cooling_heatpump_air_water_network_gas.converter | - | - |  | - |  | #DIV/0! | #DIV/0! | Eff_cooling_pump
| Electric heat pump with thermal storage | buildings_cooling_collective_heatpump_water_water_ts_electricity.converter | - |  | - | - |  | #DIV/0! | #DIV/0! | Eff_cooling_pump_storage
| Airconditioning | buildings_cooling_airconditioning_electricity.converter | - |  | - | - |  | #DIV/0! | #DIV/0! | Eff_cooling_airco
Lighting
| Incandescent lamps | [5 empty] | 5% |  | 0.05 | Eff_lighting_lamp_incandescent
| Fluorescent lamps | [5 empty] | 12% |  | 0.12 | Eff_lighting_lamp_fluorescent
| Standard fluorescent tubes | buildings_lighting_standard_fluorescent_electricity.converter | - | - | - |  | 0% |  | 0 | Eff_lighting_tube_fluorescent_standartd
| Efficient fluorescent tubes | buildings_lighting_efficient_fluorescent_electricity.converter | - | - | - |  | 0% |  | 0 | Eff_lighting_tube_fluorescent_efficient
| LED lamps | buildings_lighting_led_electricity.converter | - | - | - |  | 0% |  | 0 | Eff_lighting_led

## Application shares
Shares per carrier per application
Notes
In this sheet the shares per carrier per application needed for the Energy Transition Model are defined.
Carrier | Application | Final demand per carrier per application (TJ) | Shares per carrier per application
Coal
| Space heating | #DIV/0! | #DIV/0!
| Other appliances | #DIV/0! | #DIV/0!
Network gas
| Space heating | #DIV/0! | #DIV/0!
| Space cooling | #DIV/0! | #DIV/0!
| Other appliances | #DIV/0! | #DIV/0!
Oil
| Space heating | #DIV/0! | #DIV/0!
| Other appliances | #DIV/0! | #DIV/0!
Electrity
| Space heating | #DIV/0! | #DIV/0!
| Space cooling | #DIV/0! | #DIV/0!
| Lighting | #DIV/0! | #DIV/0!
| Electric appliances | #DIV/0! | #DIV/0!

## Technology shares
Shares per technology per carrier
Notes
In this sheet the shares per technology per carrier needed for the Energy Transition Model are defined.
Application | Carrier | Technology | Percentage of final demand converted by this technology (%) | Share per technology and carrier
Space Heating
| Network Gas | Gas-fired heater | #DIV/0! | #DIV/0!
|  | Gas-fired heat pump | #DIV/0! | #DIV/0!
| Electriity | Electric heat pump with thermal storage | #DIV/0! | #DIV/0!
|  | Electric heater | #DIV/0! | #DIV/0!
Space Cooling
| Electrcity | Electric heat pump with thermal storage | #DIV/0! | #DIV/0!
|  | Airconditioning | #DIV/0! | #DIV/0!
Lighting
| Electrcity | Incandescent lamps | #DIV/0! | #DIV/0!
|  | Fluorescent lamps | #DIV/0! | #DIV/0!
|  | Standard fluorescent tubes | #DIV/0! | #DIV/0!
|  | Efficient fluorescent tubes | #DIV/0! | #DIV/0!
|  | LED lamps | #DIV/0! | #DIV/0!

## Final demand per energy carrier
Final demand per energy carrier
Notes
In this sheet an overview is presented of the allocation of energy carriers over the different technologies and applications. At the bottom of this sheet the size of the electrical appliances and the other appliances are determined.
Final demand per energy carrier
Application | Technology used | Percentage of final demand | Final demand for coal (TJ) | Final demand for network gas (TJ) | Final demand for oil (TJ) | Final demand for woodpellets (TJ) | Final demand for Solar thermal (TJ) | Final demand for electricity (TJ) | Final demand for heat (TJ)
Total IEA value | All |  | 0 | 0 | 0 | 0 | 0 | 0 | 0
Space heating
| Gas-fired heater | #DIV/0! |  | #DIV/0!
| Electric heat pump with thermal storage | #DIV/0! | [5 empty] | #DIV/0!
| Gas-fired heat pump | #DIV/0! |  | #DIV/0!
| Electric heater | #DIV/0! | [5 empty] | #DIV/0!
| Coal-fired heater | #DIV/0! | #DIV/0!
| Oil-fired heater | #DIV/0! |  |  | #DIV/0!
| Solar thermal panels | #DIV/0! |  |  |  |  | #DIV/0!
| Biomass-fired heater | #DIV/0! |  |  |  | #DIV/0!
| District heating | #DIV/0! | [6 empty] | #DIV/0!
Space cooling
| Gas-fired heat pump | #DIV/0! |  | #DIV/0!
| Electric heat pump with thermal storage | #DIV/0! | [5 empty] | #DIV/0!
| Airconditioning | #DIV/0! | [5 empty] | #DIV/0!
Lighting
| Incandescent lamps | #DIV/0! | [5 empty] | #DIV/0!
| Fluorescent lamps | #DIV/0! | [5 empty] | #DIV/0!
| Standard fluorescent tubes | #DIV/0! | [5 empty] | #DIV/0!
| Efficient fluorescent tubes | #DIV/0! | [5 empty] | #DIV/0!
| LED lamps | #DIV/0! | [5 empty] | #DIV/0!
Subtotal of defined appliances
| Subtotal (TJ) |  | #DIV/0! | #DIV/0! | #DIV/0! | #DIV/0! | #DIV/0! | #DIV/0! | #DIV/0!
Other Applicances
| Electric appliances | [6 empty] | #DIV/0!
| Other appliances (non-electric) - remaining energy flows |  | #DIV/0! | #DIV/0! | #DIV/0! | - | - | - | -

## Technology split final demand
Technology splits of final demands
Notes
In this sheet the percentages of heat delivered are converted into percentages of final demand converted per technology by using the technological efficiencies specified in the sheet 'Technological specifications'. An exception to this workflow are the percentages of final demand for district heating, biomass heating and solar thermal panels, which have been directly determined in the sheet 'Final demand extracted from EB'.
Percentages of energy demand
Application | Technology | Percentage of heat delivered per technology | Technological efficiency | Relative size of final demand converted by this technology | Percentage of final demand converted by this technology | Comments
Space heating
| Gas-fired heater | 0% | 0% | #DIV/0! | #DIV/0!
| Electric heat pump with thermal storage | 0% | #DIV/0! | #DIV/0! | #DIV/0!
| Gas-fired heat pump | 0% | #DIV/0! | #DIV/0! | #DIV/0!
| Electric heater | 0% | 0% | #DIV/0! | #DIV/0!
| Coal-fired heater | 0% | 0% | #DIV/0! | #DIV/0!
| Oil-fired heater | 0% | 0% | #DIV/0! | #DIV/0!
| Solar thermal panels |  |  |  | #DIV/0! | These percentages are determined directly from the energy balance and the final demand specified on the dashboard
| Biomass-fired heater |  |  |  | #DIV/0!
| District heating |  |  |  | #DIV/0!
Space Cooling
| Gas-fired heat pump | 0% | #DIV/0! | #DIV/0! | #DIV/0!
| Electric heat pump with thermal storage | 0% | #DIV/0! | #DIV/0! | #DIV/0!
| Airconditioning | 0% | #DIV/0! | #DIV/0! | #DIV/0!
Lighting
| Incandescent lamps | 0% | 5% | 0 | #DIV/0!
| Fluorescent lamps | 0% | 12% | 0 | #DIV/0!
| Standard fluorescent tubes | 0% | 0% | #DIV/0! | #DIV/0!
| Efficient fluorescent tubes | 0% | 0% | #DIV/0! | #DIV/0!
| LED lamps | 0% | 0% | #DIV/0! | #DIV/0!

## Final demand extracted from EB
Final demands extracted from the energy balance
Notes
In this sheet the percentage of final demand for space heating fulfilled by district heating, biomass and solar thermal is determined based on the final demand specified on the dashboard and the values in the energy balance.
Carriers | Parameters | Values
Biomass
| Final demand for biomass | 0
| Percentage of final demand for space heating delivered by biomass | #DIV/0!
Solar thermal
| Final demand for solar thermal | 0
| Percentage of final demand for space heating delivered by solar thermal | #DIV/0!
District heating
| Final demand for (district) heat | 0
| Percentage of final demand for space heating delivered by district heating | #DIV/0!

## Fuel aggregation
Fuel Aggregation
Notes
In this sheet the carriers from the energy balance are summed into the carriers that the ETM uses in the commercial and public services sector. The result for other carriers should be zero, because the ETM does not allow for the use of these carriers in the commercial and public services sector. To see what you should do, please see the dashboard. If you want to trace the problem, please check the energy balance for red cells.
Final demand per energy carrier
| Final demand for coal | Final demand for network gas | Final demand for oil | Final demand for woodpellets | Final demand for Solar thermal | Final demand for electricity | Final demand for heat | Final demand for Other | Total demand of aggregated carriers | Total demand in energy balancen (IEA)
Final demand per energy carrier (TJ) | 0 | 0 | 0 | 0 | 0 | 0 | 0 | 0 | 0 | 0
Check:
If the
- total demand of aggregated carriers
- total demand in energy balance (IEA)
are the same,,
the energy carriers have been aggregated correctly.
[8 empty] | Difference: | 0

## Tech split of useful demand
Technology split of useful demand fo space heating
Notes
In this sheet the percentage of heat delivered per technology is determined for district heating, biomass fired heaters and solar thermal panels. For the other technologies the value is the same as defined by you on the dashboard.
Space Heating
|  | Percentage of final demand converted per technology (%) | Final demand converted per technology (TJ) | Useful demand created per technology (TJ) | Percentage of heat delivered per technology (%)
| Gas-fired heater | #DIV/0! | #DIV/0! | #DIV/0! | #DIV/0!
| Electric heat pump with thermal storage | #DIV/0! | #DIV/0! | #DIV/0! | #DIV/0!
| Gas-fired heat pump | #DIV/0! | #DIV/0! | #DIV/0! | #DIV/0!
| Electric heater | #DIV/0! | #DIV/0! | #DIV/0! | #DIV/0!
| Coal-fired heater | #DIV/0! | #DIV/0! | #DIV/0! | #DIV/0!
| Oil-fired heater | #DIV/0! | #DIV/0! | #DIV/0! | #DIV/0!
| Solar thermal panels | #DIV/0! | #DIV/0! | #DIV/0! | #DIV/0!
| Biomass-fired heater | #DIV/0! | #DIV/0! | #DIV/0! | #DIV/0!
| District heating | #DIV/0! | #DIV/0! | #DIV/0! | #DIV/0!

## csv_ps_final_demand_lighting
buildings_final_demand_for_lighting_electricity_parent_share
key | share
buildings_lighting_incandescent_lamp_electricity | #DIV/0!
buildings_lighting_fluorescent_lamp_electricity | #DIV/0!
buildings_lighting_standard_fluorescent_electricity | #DIV/0!
buildings_lighting_efficient_fluorescent_electricity | #DIV/0!
buildings_lighting_led_electricity | #DIV/0!

## csv_ps_space_heating_electricit
buildings_final_demand_for_space_heating_electricity_parent_share
key | share
buildings_space_heater_electricity | #DIV/0!
buildings_space_heater_collective_heatpump_water_water_ts_electricity | #DIV/0!

## csv_ps_cooling_electricity
buildings_final_demand_for_cooling_electricity_parent_share
key | share
buildings_cooling_airconditioning_electricity | #DIV/0!
buildings_cooling_collective_heatpump_water_water_ts_electricity | #DIV/0!
buildings_cooling_collective_cooling_network_electricity | 0

## csv_ps_space_heating_gas
buildings_final_demand_for_space_heating_network_gas_parent_share
key | share
buildings_space_heater_network_gas | #DIV/0!
buildings_space_heater_heatpump_air_water_network_gas | #DIV/0!

## csv_ps_final_demand_coal
buildings_final_demand_coal_parent_share
key | share
buildings_final_demand_for_space_heating_coal | #DIV/0!
buildings_final_demand_for_appliances_coal | #DIV/0!

## csv_ps_final_demand_gas
buildings_final_demand_network_gas_parent_share
key | share
buildings_final_demand_for_space_heating_network_gas | #DIV/0!
buildings_final_demand_for_cooling_network_gas | #DIV/0!
buildings_final_demand_for_appliances_network_gas | #DIV/0!

## csv_ps_final_demand_oil
buildings_final_demand_crude_oil_parent_share
key | share
buildings_final_demand_for_space_heating_crude_oil | #DIV/0!
buildings_final_demand_for_appliances_crude_oil | #DIV/0!

## csv_ps_final_demand_electricity
buildings_final_demand_electricity_parent_share
key | share
buildings_final_demand_for_space_heating_electricity | #DIV/0!
buildings_final_demand_for_cooling_electricity | #DIV/0!
buildings_final_demand_for_lighting_electricity | #DIV/0!
buildings_final_demand_for_appliances_electricity | #DIV/0!

## csv_ps_final_demand_wood_p
buildings_final_demand_wood_pellets_parent_share
key | share
buildings_final_demand_for_space_heating_wood_pellets | 1
buildings_final_demand_for_appliances_wood_pellets | 0

## csv_heating_useful_insulation
buildings_useful_demand_for_space_heating_child_share
key | share
buildings_heating_savings_from_insulation_useable_heat | 0
buildings_useful_demand_for_space_heating_after_insulation | 1

## csv_cooling_useful_insulation
buildings_useful_demand_cooling_child_share
key | share
buildings_cooling_savings_insulation_cooling | 0
buildings_useful_demand_after_insulation_cooling | 1

## csv_light_saving_detection
buildings_useful_demand_light_child_share
key | share
buildings_useful_demand_after_motion_detection_light | 0.961
buildings_lighting_savings_from_motion_detection_light | 0.039

## csv_light_saving_control
buildings_useful_demand_after_motion_detection_light_child_share
key | share
buildings_useful_demand_after_motion_detection_daylight_control_light | 0.947
buildings_lighting_savings_from_daylight_control_light | 0.053