## Cover sheet
Cover sheet
Document | energy_power_supercritical_waste_mix.central.producer.ad
Author | Maria Tsagkaraki
Organisation | Quintel Intelligence
Legend
Cells | Intermediate (calculation)
Result
Manual input
Reference to manual input or data input
Tabs | Introductory
Dashboard
Research data
Sources
Results
Main calculations
Additional calculations
Output to csv

## Dashboard
This sheet summarizes all node attributes formatted in the way they are used by the Energy Transition Model. Use the Excel formulas to find the original data and sources for these numbers. You can also use this document to update the attribute value. Once you have finished updating, save this document and use the button to update the node attributes on ETSource.
| Attribute | Unit | Value | Definition | Source
Technical
| electricity_output_capacity | MW | 55.56 | Electricity output capacity per unit | quintel/etsource@0277ad226491f5aae44c874b298cbcf694d2f6cb
| heat_output_capacity | MW | 0 | Heat output capacity per unit | quintel/etsource@0277ad226491f5aae44c874b298cbcf694d2f6cb
| output.electricity | - | 0.25 |  | quintel/etsource@0277ad226491f5aae44c874b298cbcf694d2f6cb
| output.steam_hot_water | - | 0 |  | quintel/etsource@0277ad226491f5aae44c874b298cbcf694d2f6cb
| availability | - | 0.9 |  | quintel/etsource@0277ad226491f5aae44c874b298cbcf694d2f6cb
| capacity_credit | - | 1 |  | quintel/etsource@0277ad226491f5aae44c874b298cbcf694d2f6cb
| forecasting_error | - | 0 |  | quintel/etsource@0277ad226491f5aae44c874b298cbcf694d2f6cb
| households_supplied_per_unit | - | 0 |  | quintel/etsource@0277ad226491f5aae44c874b298cbcf694d2f6cb
| part_load_efficiency_penalty | - | 0.1 |  | quintel/etsource@0277ad226491f5aae44c874b298cbcf694d2f6cb
| part_load_operating_point | - | 0.7 |  | quintel/etsource@0277ad226491f5aae44c874b298cbcf694d2f6cb
| simult_sd | - | -0.75 | Probability that two peaks fall in the same time in the summer day | quintel/etsource@0277ad226491f5aae44c874b298cbcf694d2f6cb
| simult_se | - | -0.75 | Probability that two peaks fal in the same time in the summer evining | quintel/etsource@0277ad226491f5aae44c874b298cbcf694d2f6cb
| simult_wd | - | -0.75 | Probability that two peaks fall in the same time in the winter day | quintel/etsource@0277ad226491f5aae44c874b298cbcf694d2f6cb
| simult_we | - | -0.75 | Probability that two peaks fall in the same time in the winter evining | quintel/etsource@0277ad226491f5aae44c874b298cbcf694d2f6cb
| peak_load_units_present | - | 16.69 | The number of units for the present year | quintel/etsource@0277ad226491f5aae44c874b298cbcf694d2f6cb
Cost
| initial_investment | euro | 250020000 | Initial investment costs per unit | quintel/etsource@0277ad226491f5aae44c874b298cbcf694d2f6cb
| ccs_investment | euro | 0 | Investment cost with ccs per unit | quintel/etsource@0277ad226491f5aae44c874b298cbcf694d2f6cb
| cost_of_installing | euro | 0 | Installation cost per unit | quintel/etsource@0277ad226491f5aae44c874b298cbcf694d2f6cb
| decommissioning_costs | euro/MWh | 0 | Decmmmissioning cost | quintel/etsource@0277ad226491f5aae44c874b298cbcf694d2f6cb
| fixed_operation_and_maintenance_costs_per_year | euro/year | 0 | Fixed operational and maintenance costs per year | quintel/etsource@0277ad226491f5aae44c874b298cbcf694d2f6cb
| variable_operation_and_maintenance_costs_per_full_load_hour | euro/FLH | 64.9996 | Variable operational and maintenance costs | quintel/etsource@0277ad226491f5aae44c874b298cbcf694d2f6cb
| variable_operation_and_maintenance_costs_for_ccs_per_full_load_hour | euro/FLH | 0 | Variable operational and maintenance costs for ccs | quintel/etsource@0277ad226491f5aae44c874b298cbcf694d2f6cb
| wacc | % | 0.5 | Weighted average cost of capita | quintel/etsource@0277ad226491f5aae44c874b298cbcf694d2f6cb
| takes_part_in_ets | yes=1, no=0 | 1 |  | quintel/etsource@0277ad226491f5aae44c874b298cbcf694d2f6cb
Other
| construction_time | years | 3.5 | Construction time of the unit | quintel/etsource@0277ad226491f5aae44c874b298cbcf694d2f6cb
| technical_lifetime | years | 20 | Technical lifetime of the unit | quintel/etsource@0277ad226491f5aae44c874b298cbcf694d2f6cb
| land_use_per_unit | km2 | 0.3 | Land use per unit | quintel/etsource@0277ad226491f5aae44c874b298cbcf694d2f6cb
| free_co2_factor | - | 0 | Free co2 factor | quintel/etsource@0277ad226491f5aae44c874b298cbcf694d2f6cb
| hours_prep_nl | hours | 113580 |  | quintel/etsource@0277ad226491f5aae44c874b298cbcf694d2f6cb
| hours_prod_nl | hours | 0 |  | quintel/etsource@0277ad226491f5aae44c874b298cbcf694d2f6cb
| hours_place_nl | hours | 820080 |  | quintel/etsource@0277ad226491f5aae44c874b298cbcf694d2f6cb
| hours_maint_nl | hours | 171000 |  | quintel/etsource@0277ad226491f5aae44c874b298cbcf694d2f6cb
| hours_remov_nl | hours | 91080 |  | quintel/etsource@0277ad226491f5aae44c874b298cbcf694d2f6cb
Update node attributes on ETSource

## Research data
Parameter | Unit | Results | Comments
Technical
Electricity output capacity | MW | 55.56
Electrical efficieny | % | 25
Other
Technical lifetime | years | 20
Construction time | years | 3.5
Land use per unit | km2 | 0.3
Costs
Initial investment costs per unit | euro | 250020000
Initial investment costs | euro/KW | 4500
Total operating and maintenance costs per unit | euro | 246998.6472
Fixed operating and maintenance costs | euro/year | 0
Fixed operating and maintenance costs | euro/KW/year | 0
Variable operating and maintenance costs per FLH | euro/FLH | 64.9996
Variable operating and maintenance costs | euro/year | 246998.6472
Variable operating and maintenance costs | euro/MWh | 1.1699
Full load hours | FLH | 3800
Production Electricity yearly | MWh/year | 211128

## Sources
Definition on the sources
Type | Source | Country | Date published | Date retrived | Refman ID | Link