## Cover sheet
Cover Sheet
Document | energy_power_turbine_network_gas.central.producer.ad
Author | Maria Tsagkaraki
Organization | Quintel Intelligence
Legend
Cells | Intermediate (calculation)
Result
Manual input
Reference to manual input or data input
Tabs | Introductory
Dashboard
Research data
Sources
Results
Main calculations
Additional calculations
Output to csv

## Dashboard
This sheet summarizes all node attributes formatted in the way they are used by the Energy Transition Model. Use the Excel formulas to find the original data and sources for these numbers. You can also use this document to update the attribute value. Once you have finished updating, save this document and use the button to update the node attributes on ETSource.
| Attribute | Unit | Value | Definition | Source
Technical
| output.electricity | - | 0.36 |  | GE,Alstom, Siemens, Ansald
| output.steam_hot_water | - | 0.15 |  | quintel/etsource@0277ad226491f5aae44c874b298cbcf694d2f6cb
| availability | - | 0.9 |  | quintel/etsource@0277ad226491f5aae44c874b298cbcf694d2f6cb
| capacity_credit | - | 1 |  | quintel/etsource@0277ad226491f5aae44c874b298cbcf694d2f6cb
| forecasting_error | - | 0 |  | quintel/etsource@0277ad226491f5aae44c874b298cbcf694d2f6cb
| households_supplied_per_unit | - | 0 |  | quintel/etsource@0277ad226491f5aae44c874b298cbcf694d2f6cb
| part_load_efficiency_penalty | - | 0.034 |  | quintel/etsource@0277ad226491f5aae44c874b298cbcf694d2f6cb
| part_load_operating_point | - | 0.65 |  | quintel/etsource@0277ad226491f5aae44c874b298cbcf694d2f6cb
| electricity_output_capacity | MW | 75 | Electricity output capacity | quintel/etsource@0277ad226491f5aae44c874b298cbcf694d2f6cb
| heat_output_capacity | MW | 0 | Heat output capacity | quintel/etsource@0277ad226491f5aae44c874b298cbcf694d2f6cb
Cost
| initial_investment | euro | 35550000 | Initial investment costs | NREL, EC
| ccs_investment | euro | 0 | Investment cost with ccs | quintel/etsource@0277ad226491f5aae44c874b298cbcf694d2f6cb
| cost_of_installing | euro | 0 | Installation cost | quintel/etsource@0277ad226491f5aae44c874b298cbcf694d2f6cb
| decommissioning_costs | euro/MWh | 0 | Decmmmissioning cost | quintel/etsource@0277ad226491f5aae44c874b298cbcf694d2f6cb
| fixed_operation_and_maintenance_costs_per_year | euro/year | 564000 | Fixed operational and maintenance costs per year | PB
| variable_operation_and_maintenance_costs_per_full_load_hour | euro/FLH | 282 | Variable operational and maintenance costs | PB
| variable_operation_and_maintenance_costs_for_ccs_per_full_load_hour | euro/FLH | 0 | Variable operational and maintenance costs for ccs | quintel/etsource@0277ad226491f5aae44c874b298cbcf694d2f6cb
| wacc | % | 0.1 | Weighted average cost of capita | quintel/etsource@0277ad226491f5aae44c874b298cbcf694d2f6cb
| takes_part_in_ets | yes=1, no=0 | 1 |  | quintel/etsource@0277ad226491f5aae44c874b298cbcf694d2f6cb
Other
| land_use_per_unit | km2 | 0.1 | Land use of plant in NL | Moerdijk
| construction_time | years | 1 | Construction time of the plant | epa
| technical_lifetime | years | 40 | Technical lifetime of the plant | PB
| free_co2_factor | - | 0 |  | quintel/etsource@0277ad226491f5aae44c874b298cbcf694d2f6cb
| hours_prep_nl |  | 88560 |  | quintel/etsource@0277ad226491f5aae44c874b298cbcf694d2f6cb
| hours_prod_nl |  | 0 |  | quintel/etsource@0277ad226491f5aae44c874b298cbcf694d2f6cb
| hours_place_nl |  | 567000 |  | quintel/etsource@0277ad226491f5aae44c874b298cbcf694d2f6cb
| hours_maint_nl |  | 106920 |  | quintel/etsource@0277ad226491f5aae44c874b298cbcf694d2f6cb
| hours_remov_nl |  | 70920 |  | quintel/etsource@0277ad226491f5aae44c874b298cbcf694d2f6cb
Update node attributes on ETSource

## Research data
Parameter | Unit | Results | Siemens |  | GE | Ansald | Alstom | NREL | EC | epa | PB | Moerdijk | Comments
Technical
Electricity output capacity | MW | 75 | 50.5 | 112 | 77 | 75 | 113 | [5 empty] | It is assumed that the most appropriate electricity output capacity is 75 MW with an efficiency of 36%
Output electricity |  | 0.36 | 0.383 | 0.34 | 0.355 | 0.359 | 0.333
Other | [12 empty] | Moerdijk gas turbine plant is used for the calculation of land use. Dimensions are taken from:
Land use of plant | km2 | 0.1 | [9 empty] | 0.12968 | Google maps
Construction time | years | 1 | [7 empty] | 1 |  |  | Constructiont time: 6-18 months
Technical lifetime | years | 40 | [8 empty] | 42
Costs
Initial investment costs | euro | 35550000
Initial investment costs | euro/KWe | 474 | [5 empty] | 498 | 450 |  |  |  | NREL: 651 $/kw investment cost
Fixed operational and maintenance costs | euro/year | 564000 | [8 empty] | 564000
Fixed operational and maintenance costs | euro/KW/year | 7.52 | [8 empty] | 7.52 |  | Fixed operational and maintenance costs: 16 NZ$/kw/y
Variable operational and maintenance costs | euro/FLH | 282 | [8 empty] | 282 |  | Variable operational and maintenance costs: 8 NZ$/MWh
Variable operational and maintenance costs | euro/MWh | 3.76 | [8 empty] | 3.76 |  | Fixed as well as variable operational and maintenance costs are converted to euros (1NZ$=0.47euros)
Full load hours | FLH | 200 | [10 empty] | For the calculations of fixed as well as variable operational and maintenance costs, it is chosen the New Zealand case
Production Electricity yearly | MWh/year | 15000 | [10 empty] | as it has the most reliable values

## Sources
Definition on the sources
Type | Source | Country | Date published | Date retrived | Refman ID | Link
| GE | EU | 2009 |  |  | http://www.ge-energy.com/content/multimedia/_files/downloads/GEH12985H.pdf
Electricity output capacity |  |  | 2013 |  |  | http://www.filter.ee/extensions/filter/brochures/113-27620.pdf
Output electricity
| Siemens | EU | 2011 |  |  | http://www.energy.siemens.com/hq/pool/hq/power-generation/gas-turbines/SGT5-2000E/gas-turbine-sgt5-2000e-brochure.pdf
Electricity output capacity |  |  | 2013 |  |  | http://www.energy.siemens.com/hq/pool/hq/power-generation/gas-turbines/SGT-800/SGT-800_Gas_Turbine_EN.pdf
Output electricity
| Ansald | EU | 2012 |  |  | http://www.ansaldoenergia.it/easyUp/file/scheda_gas_turbine_ae64_3a_lo.pdf
Electricity output capacity
Output electricity
| PB | NZ | 2012 |  |  | http://www.med.govt.nz/sectors-industries/energy/pdf-docs-library/energy-data-and-modelling/technical-papers/2011%20NZ%20Generation%20Data%20Update%20v006a.pdf
Fixed operational and maintenance cost
Variable operational and maintenance cost
Technical lifetime
| epa | US | 2008 |  |  | http://www.epa.gov/chp/documents/catalog_chptech_gas_turbines.pdf
Construction time
| EC | EU | 2012 |  |  | http://setis.ec.europa.eu/system/files/4.Efficiencyofheatandelectricityproductiontechnologies.pdf
Investment cost
| NREL | US | 2012 |  |  | http://bv.com/docs/reports-studies/nrel-cost-report.pdf
Investment cost
| Google maps | NL |  | 20.10.2014 |  | https://www.google.com/maps/place/Middenweg+36,+4782+PM+Moerdijk,+The+Netherlands/@51.6827777,4.5903138,1584m/data=!3m1!1e3!4m2!3m1!1s0x47c4249b2c8d2cc1:0x78741010c6d8f35?hl=en-US
Land Use | Moerdijk