## Cover sheet
Cover Sheet
Document | energy_power_wind_turbine_coastal.central_producer.ad
Author | Maria Tsagkaraki
Organization | Quintel Intelligence
Legend
Cells | Intermediate (calculation)
Result
Manual input
Reference to manual input or data input
Tabs | Introductory
Dashboard
Research data
Sources
Results
Main calculations
Additional calculations
Output to csv

## Dashboard
This sheet summarizes all node attributes formatted in the way they are used by the Energy Transition Model. Use the Excel formulas to find the original data and sources for these numbers. You can also use this document to update the attribute value. Once you have finished updating, save this document and use the button to update the node attributes on ETSource.
| Attribute | Unit | Value | Definition | Source
Technical
| output.electricity | - | 0.97 |  | quintel/etsource@0277ad226491f5aae44c874b298cbcf694d2f6cb
| availability | - | 0.95 |  | quintel/etsource@0277ad226491f5aae44c874b298cbcf694d2f6cb
| capacity_credit | - | 0.216 |  | quintel/etsource@0277ad226491f5aae44c874b298cbcf694d2f6cb
| forecasting_error | - | 0.05 |  | quintel/etsource@0277ad226491f5aae44c874b298cbcf694d2f6cb
| households_supplied_per_unit | - | 0 |  | quintel/etsource@0277ad226491f5aae44c874b298cbcf694d2f6cb
| part_load_efficiency_penalty | - | 0.1 |  | quintel/etsource@0277ad226491f5aae44c874b298cbcf694d2f6cb
| part_load_operating_point | - | 0.7 |  | quintel/etsource@0277ad226491f5aae44c874b298cbcf694d2f6cb
| electricity_output_capacity | MW | 3 | Electricity output capacity | quintel/etsource@0277ad226491f5aae44c874b298cbcf694d2f6cb
| heat_output_capacity | MW | 0 | Heat output capacity | quintel/etsource@0277ad226491f5aae44c874b298cbcf694d2f6cb
| simult_sd | % | -0.5 | Probability that two peaks fall in the same time in the summer day | quintel/etsource@0277ad226491f5aae44c874b298cbcf694d2f6cb
| simult_se | % | -0.5 | Probability that two peaks fal in the same time in the summer evining | quintel/etsource@0277ad226491f5aae44c874b298cbcf694d2f6cb
| simult_wd | % | -0.5 | Probability that two peaks fall in the same time in the winter day | quintel/etsource@0277ad226491f5aae44c874b298cbcf694d2f6cb
| simult_we | % | -0.5 | Probability that two peaks fall in the same time in the winter evining | quintel/etsource@0277ad226491f5aae44c874b298cbcf694d2f6cb
| peak_load_units_present | % | 68.7285 | The number of units for the present year | quintel/etsource@0277ad226491f5aae44c874b298cbcf694d2f6cb
Cost
| initial_investment | euro | 3314700 | Initial investment costs | IEA
| ccs_investment | euro | 0 | Investment cost with ccs | quintel/etsource@0277ad226491f5aae44c874b298cbcf694d2f6cb
| cost_of_installing | euro | 495300 | Installation cost | NREL,Irena
| decommissioning_costs | euro/MWh | 0 | Decmmmissioning cost | quintel/etsource@0277ad226491f5aae44c874b298cbcf694d2f6cb
| fixed_operation_and_maintenance_costs_per_year | euro/year | 51936 | Fixed operational and maintenance costs per year | IEA
| variable_operation_and_maintenance_costs_per_full_load_hour | euro/FLH | 0 | Variable operational and maintenance costs | quintel/etsource@0277ad226491f5aae44c874b298cbcf694d2f6cb
| variable_operation_and_maintenance_costs_for_ccs_per_full_load_hour | euro/FLH | 0 | Variable operational and maintenance costs for ccs | quintel/etsource@0277ad226491f5aae44c874b298cbcf694d2f6cb
| wacc | % | 0.1 | Weighted average cost of capita | quintel/etsource@0277ad226491f5aae44c874b298cbcf694d2f6cb
| takes_part_in_ets | yes=1, no=0 | 1 |  | quintel/etsource@0277ad226491f5aae44c874b298cbcf694d2f6cb
Other
| construction_time | years | 1 | Construction time of the plant | IEA, NREL
| technical_lifetime | years | 20 | Technical lifetime of the plant | NREL, Irena
| land_use_per_unit | km2 | 0.2 | Land use of plant in NL | planningni
| free_co2_factor | - | 0 |  | quintel/etsource@0277ad226491f5aae44c874b298cbcf694d2f6cb
| hours_prep_nl | - | 3439.0909 |  | quintel/etsource@0277ad226491f5aae44c874b298cbcf694d2f6cb
| hours_prod_nl | - | 0 |  | quintel/etsource@0277ad226491f5aae44c874b298cbcf694d2f6cb
| hours_place_nl | - | 4120.2 |  | quintel/etsource@0277ad226491f5aae44c874b298cbcf694d2f6cb
| hours_maint_nl | - | 750 |  | quintel/etsource@0277ad226491f5aae44c874b298cbcf694d2f6cb
| hours_remov_nl | - | 1740 |  | quintel/etsource@0277ad226491f5aae44c874b298cbcf694d2f6cb
Update node attributes on the ETSource

## Research data
Parameter | Unit | Results | planningni | Irena | NREL | worldenergy | worldenergy | worldenergy | IEA | Comments
[6 empty] | EU | DK | NL | EU
Technical
Electricity output capacity | MW | 3
Other
Construction time | years | 1 |  |  | 1 |  |  |  | 1
Technical lifetime | years | 20 |  | 20 | 20 |  |  |  |  | The rotor diameter is 90m for 3 MW (provided by Vestas)
Land use of plant | km2 | 0.2 | 0.2025 | [6 empty] | planningni: distance between turbines: 3-10 rotor diameter
Distance between turbines: is assumed to be 5 times rotor diameter (90m)
Costs | [9 empty] | IEA is used for the calculations
Initial investment costs | euro | 3314700 | [7 empty] | worldenergy is used to illustrate the range of the values through the countries
Initial investment costs | euro/KW | 1104.9 |  |  |  | 1375 | 1212 | 1185 |  | IEA: 1.7 $(2013)/W
Total Initial investment costs | euro/KW | 1270 | [6 empty] | 1270 | worldenergy: average values USD(2012) excl.the installation costs
Installation costs | euro | 495300 | [7 empty] | Initial investment cost: 87% of the total initial investment costs (excl. the installation costs)
Installation costs | euro/KW | 165.1 | [7 empty] | Installation costs is assumed to be 13% of the total initial investment costs
Fixed operational and maintenance costs | euro/year | 51936 | [7 empty] | Installation costs include: transportation, installation, foundation and civil work
Fixed operational and maintenance costs | euro/KW/year | 17.312 |  |  |  | 20 | 16.5 | 16.5 | 17.312 | NREL: 13% of the initial investment cost
Variable operational and maintenance costs | euro/FLH | 0 | [6 empty] | 0 | Irena: 4-16% of the initial investment cost

## Sources
Definition on the sources
Type | Source | Country | Date published | Subject year | Date retrieved | Refman ID | Link
| planningni | UK | 2007 |  |  |  | http://www.planningni.gov.uk/index/policy/policy_publications/planning_statements/pps18-draft-renewable-energy.pdf
Land use of plant
| Vestas | EU |  |  | 15.01.2015 |  | http://www.vestas.com/en/products_and_services/turbines/v90-3_0_mw#!technical-specifications
Land use of plant (rotor diameter)
| IEAa | EU | 2013 | 2013 |  |  | http://www.iea.org/publications/freepublications/publication/Wind_2013_Roadmap.pdf
Initial investment costs
Fixed operational and maintenance
Construction time | IEAb |  | 2014 | 2014 |  |  | http://www.iea.org/publications/freepublications/publication/How2GuideforWindEnergyRoadmapDevelopementandImplementation.pdf
| Irena | EU | 2012 | 2011 |  |  | http://costing.irena.org/media/2784/RE_Technologies_Cost_Analysis-WIND_POWER.pdf
Installation cost (share)
Technical lifetime
| NRELa | US | 2013 | 2011 |  |  | http://www.nrel.gov/docs/fy13osti/56266.pdf
Installation costs (share)
Technical lifetime
Construction time | NRELb |  | 2012 | 2010 |  |  | http://bv.com/docs/reports-studies/nrel-cost-report.pdf
| worldenergy | EU,DK,NL | 2013 | 2012 |  |  | http://www.worldenergy.org/wp-content/uploads/2013/09/WEC_J1143_CostofTECHNOLOGIES_021013_WEB_Final.pdf
Initial investment costs
Fixed operational and maintenance

## Notes
| Source |  | Notes
IEAa
p.14
|  | 1700 | $/KW
|  | 1270 | euro/KW
p.16
|  | 17312 | euro/MW
IEAb
p. 17
|  | 12 | months
NRELa
p. viI
|  | Installation | 3%
|  | Civil works | 3%
|  | Turbine Transportation | 3%
|  | Foundation | 4%
|  | Total | 13%
p.11
|  | 20 | yr
NRELb
p.46
|  | 12 | months
IRENA
p.19
4-16%
p.49
|  | 20 | yr
planningni
p.31
Vestas
|  |  | 90 | m
worldenergy
p.15
EU | Investment cost | 1.61-1.94 | $m/MW
| Average | 1770 | $/KW
|  | 1375 | euro/KW
| Fixed cost | 23-28.75 | $/KW
| Average | 25.85 | $/KW
|  | 20 | euro/KW
NL | Investment cost | 1.44-1.61 | $m/MW
| Average | 1525 | $/KW
|  | 1185 | euro/KW
| Fixed cost | 20-22.5 | $/KW
| Average | 21.25 | $/KW
|  | 16.5 | euro/KW
DK | Investment cost | 1.51-1.61 | $m/MW
| Average | 1560 | $/KW
|  | 1212 | euro/KW
| Fixed cost | 20-22.5 | $/KW
| Average | 21.25 | $/KW
|  | 16.5 | euro/KW