## Cover sheet
Cover Sheet
Document | households_space_heater_combined_network_gas.converter.ad
Author | Maria Tsagkaraki
Organization | Quintel Intelligence
Legend
Cells | Intermediate (calculation)
Result
Manual input
Reference to manual input or data input
Tabs | Introductory
Dashboard
Research data
Sources
Results
Main calculations
Additional calculations
Output to csv

## Dashboard
This sheet summarizes all node attributes formatted in the way they are used by the Energy Transition Model. Use the Excel formulas to find the original data and sources for these numbers. You can also use this document to update the attribute value. Once you have finished updating, save this document and use the button to update the node attributes on ETSource.
| Attribute | Unit | Value | Definition | Source
Technical
| output.useable_heat | - | 0.9 |  | Intergas, Vallant, Atgas
| availability | - | 0 |  | quintel/etsource@0277ad226491f5aae44c874b298cbcf694d2f6cb
| forecasting_error | - | 0 |  | quintel/etsource@0277ad226491f5aae44c874b298cbcf694d2f6cb
| households_supplied_per_unit | - | 0 |  | quintel/etsource@0277ad226491f5aae44c874b298cbcf694d2f6cb
| part_load_efficiency_penalty | - | 0 |  | quintel/etsource@0277ad226491f5aae44c874b298cbcf694d2f6cb
| part_load_operating_point | - | 0 |  | quintel/etsource@0277ad226491f5aae44c874b298cbcf694d2f6cb
| electricity_output_capacity | MW | 0 | Electricity output capacity | quintel/etsource@0277ad226491f5aae44c874b298cbcf694d2f6cb
| heat_output_capacity | MW | 0.022 | Heat output capacity | quintel/etsource@0277ad226491f5aae44c874b298cbcf694d2f6cb
Cost
| initial_investment | euro | 1165.67 | Initial investment costs | Intergas, Vallant, Atgas
| ccs_investment | euro | 0 | Investment cost with ccs | quintel/etsource@0277ad226491f5aae44c874b298cbcf694d2f6cb
| cost_of_installing | euro | 0 | Installation cost | quintel/etsource@0277ad226491f5aae44c874b298cbcf694d2f6cb
| decommissioning_costs | euro/MWh | 0 | Decmmmissioning cost | quintel/etsource@0277ad226491f5aae44c874b298cbcf694d2f6cb
| fixed_operation_and_maintenance_costs_per_year | euro/year | 98 | Fixed operational and maintenance costs per year | quintel/etsource@0277ad226491f5aae44c874b298cbcf694d2f6cb
| variable_operation_and_maintenance_costs_per_full_load_hour | euro/FLH | 0 | Variable operational and maintenance costs | quintel/etsource@0277ad226491f5aae44c874b298cbcf694d2f6cb
| variable_operation_and_maintenance_costs_for_ccs_per_full_load_hour | euro/FLH | 0 | Variable operational and maintenance costs for ccs | quintel/etsource@0277ad226491f5aae44c874b298cbcf694d2f6cb
| wacc | % | 0.04 | Weighted average cost of capita | quintel/etsource@0277ad226491f5aae44c874b298cbcf694d2f6cb
| takes_part_in_ets | yes=1, no=0 | 0 |  | quintel/etsource@0277ad226491f5aae44c874b298cbcf694d2f6cb
Other
| land_use_per_unit | km2 | 0 | Land use of plant in NL | quintel/etsource@0277ad226491f5aae44c874b298cbcf694d2f6cb
| construction_time | years | 0 | Construction time of the plant | quintel/etsource@0277ad226491f5aae44c874b298cbcf694d2f6cb
| technical_lifetime | years | 15 | Technical lifetime of the plant | Intergas, Atgas
| free_co2_factor | - | 0 |  | quintel/etsource@0277ad226491f5aae44c874b298cbcf694d2f6cb
| hours_prep_nl |  | 0.04 |  | quintel/etsource@0277ad226491f5aae44c874b298cbcf694d2f6cb
| hours_prod_nl |  | 0 |  | quintel/etsource@0277ad226491f5aae44c874b298cbcf694d2f6cb
| hours_place_nl |  | 4.5 |  | quintel/etsource@0277ad226491f5aae44c874b298cbcf694d2f6cb
| hours_maint_nl |  | 0.5 |  | quintel/etsource@0277ad226491f5aae44c874b298cbcf694d2f6cb
| hours_remov_nl |  | 4.5 |  | quintel/etsource@0277ad226491f5aae44c874b298cbcf694d2f6cb
Update node attributes to the ETSource

## Research data
Parameter | Unit | Results | Intergas | Valliant | Atgas | Comments
Technical
Heat output capacity | MW | 0.022 | 0.023 | 0.0224 | 0.0219
Output useable heat | % | 90 | 90.1 | 91.1 | 90.2 | The output useable heat is provided by:
homeheatingguide
Other
Technical lifetime | years | 15 | 15 |  | 15
Costs | [5 empty] | The initial investment costs are provided by:
Initial investment costs | euro | 1165.67 | 799 | 1064 | 1634 | warmteservice
Fixed operational and maintenance costs | euro | 98

## Sources
Definition on the sources
Type | Source | Country | Date published | Date retrived | Refman ID | Link
| Intergas | EU |  | 19.11.2014
Output useable heat | [5 empty] | homeheatingguide
Technical lifetime | [5 empty] | warmteservice
| Valliant | EU |  | 19.11.2014
Output useable heat | [5 empty] | homeheatingguide
| Atgas | EU |  | 19.11.2014
Output useable heat | [5 empty] | homeheatingguide
Technical lifetime | [5 empty] | warmteservice
| warmteservice | NL |  | 19.11.2014 |  | warmteservice
Investment cost
Technical lifetime

## Notes
Source | Link | Notes
warmteservice | http://www.warmteservice.nl/Verwarming/CV-ketel/c/1
homeheatingguide | http://www.homeheatingguide.co.uk/efficiency-tables.html