## Cover sheet
Cover Sheet
Document | households_water_heater_hybrid_heatpump_air_water_electricity.converter
Author | Rob Terwel
Organization | Quintel Intelligence
Legend
Cells | Intermediate (calculation)
Result
Manual input
Reference to manual input or data input
Tabs | Introductory
Dashboard
Research data
Sources
Results
Main calculations
Additional calculations
Output to csv

## Dashboard
This sheet summarizes all node attributes formatted in the way they are used by the Energy Transition Model. Use the Excel formulas to find the original data and sources for these numbers. You can also use this document to update the attribute value. Once you have finished updating, save this document and use the button to update the node attributes on ETSource.
| Attribute | Unit | Value | Definition | Source
Technical
| input.ambient_heat | - | 0.44444 |  | Quintel Working Definition
| input.electricity | - | 0.22222 |  | Quintel Working Definition
| input.network_gas | - | 0.33333 |  | Quintel Working Definition
| output.useable_heat.ambient_heat | - | 1 |  | Quintel Working Definition
| output.useable_heat.electricity | - | 1 |  | Quintel Working Definition
| output.useable_heat.network_gas | - | 0.9 |  | households_water_heater_combined_network_gas
| availability | - | 0 |  | households_water_heater_heatpump_air_water_electricity
| forecasting_error | - | 0 |  | households_water_heater_heatpump_air_water_electricity
| full_load_hours | - | 0 |  | Calculated by ETM
| households_supplied_per_unit | - | 1 |  | Definition
| part_load_efficiency_penalty | - | 0 |  | households_water_heater_heatpump_air_water_electricity
| part_load_operating_point | - | 0 |  | households_water_heater_heatpump_air_water_electricity
| electricity_output_capacity | MW | 0 | Electricity output capacity | NA
| heat_output_capacity | MW | 0.0049 | Heat output capacity | Techneco2
| simult_sd | - | 0 | Probability that two peaks fall in the same time in the summer day | households_water_heater_heatpump_air_water_electricity
| simult_se | - | 0 | Probability that two peaks fal in the same time in the summer evining | households_water_heater_heatpump_air_water_electricity
| simult_wd | - | 1 | Probability that two peaks fall in the same time in the winter day | households_water_heater_heatpump_air_water_electricity
| simult_we | - | 1 | Probability that two peaks fall in the same time in the winter evining | households_water_heater_heatpump_air_water_electricity
Cost
| initial_investment | euro | 4135 | Initial investment costs | Techneco, households_water_heater_combined_network_gas
| ccs_investment | euro | 0 | Investment cost with ccs | NA
| cost_of_installing | euro | 600 | Installation cost | Techneco
| decommissioning_costs | euro | 0 | Decommmissioning cost | NA
| fixed_operation_and_maintenance_costs_per_year | euro/year | 252.8926 | Fixed operational and maintenance costs per year | ODE
| variable_operation_and_maintenance_costs_per_full_load_hour | euro/FLH | 0 | Variable operational and maintenance costs | Calculated by ETM
| variable_operation_and_maintenance_costs_for_ccs_per_full_load_hour | euro/FLH | 0 | Variable operational and maintenance costs for ccs | NA
| wacc | % | 0.04 | Weighted average cost of capita | households_water_heater_heatpump_air_water_electricity
| takes_part_in_ets | yes=1, no=0 | 0 |  | Definition
Other
| land_use_per_unit | km2 | 0 | Land use of plant in NL | NA
| construction_time | years | 0 | Construction time of the plant | NA
| technical_lifetime | years | 15 | Technical lifetime of the plant | Lowest of heatpump_air_water_electricity and combined_network_gas
| free_co2_factor | - | 0 |  | NA
| hours_prep_nl | - | 0 |  | Sum of heatpump_air_water_electricity and combined_network_gas
| hours_prod_nl | - | 0 |  | Sum of heatpump_air_water_electricity and combined_network_gas
| hours_place_nl | - | 11.5 |  | Sum of heatpump_air_water_electricity and combined_network_gas
| hours_maint_nl | - | 2 |  | Sum of heatpump_air_water_electricity and combined_network_gas
| hours_remov_nl | - | 11.5 |  | Sum of heatpump_air_water_electricity and combined_network_gas
Update node attributes to the ETSource

## Research data
Parameter | Unit | Results | Quintel WD | Techneco | Techneco2 | ODE | Comments
Technical
input.ambient_heat | - | 0.44444 | 0.44444 |  |  |  | Quintel working definition
input.electricity | - | 0.22222 | 0.22222 |  |  |  | Quintel working definition
input.network_gas | - | 0.33333 | 0.33333 |  |  |  | Quintel working definition
output.useable_heat.ambient_heat | - | 1 | 1
output.useable_heat.electricity | - | 1 | 1
output.useable_heat.network_gas | - | 0.9 | 0.9 |  |  |  | From households_water_heater_combined_network_gas
availability | - | 0 |  |  |  |  | From households_water_heater_heatpump_air_water_electricity
forecasting_error | - | 0 |  |  |  |  | From households_water_heater_heatpump_air_water_electricity
full_load_hours | - | 0 |  |  |  |  | Calculated by ETM
households_supplied_per_unit | - | 1 |  |  |  |  | Definition
part_load_efficiency_penalty | - | 0 |  |  |  |  | From households_water_heater_heatpump_air_water_electricity
part_load_operating_point | - | 0 |  |  |  |  | From households_water_heater_heatpump_air_water_electricity
electricity_output_capacity | MW | 0 |  |  |  |  | NA
heat_output_capacity | MW | 0.0049 |  |  | 0.0049 |  | Currently only includes the HP part
simult_sd | - | 0 |  |  |  |  | From households_water_heater_heatpump_air_water_electricity
simult_se | - | 0 |  |  |  |  | From households_water_heater_heatpump_air_water_electricity
simult_wd | - | 1 |  |  |  |  | From households_water_heater_heatpump_air_water_electricity
simult_we | - | 1 |  |  |  |  | From households_water_heater_heatpump_air_water_electricity
Costs
initial_investment | euro | 4135 |  | 4135 |  |  | Gas part costs from households_water_heater_combined_network_gas
ccs_investment | euro | 0 |  |  |  |  | NA
cost_of_installing | euro | 600 |  | 600
decommissioning_costs | euro | 0 |  |  |  |  | NA
fixed_operation_and_maintenance_costs_per_year | euro/year | 252.8926 |  |  |  | 252.8926
variable_operation_and_maintenance_costs_per_full_load_hour | euro/FLH | 0 |  |  |  |  | Calculated by ETM
variable_operation_and_maintenance_costs_for_ccs_per_full_load_hour | euro/FLH | 0 |  |  |  |  | NA
wacc | % | 0.04 |  |  |  |  | From households_water_heater_heatpump_air_water_electricity
takes_part_in_ets | yes=1, no=0 | 0 |  |  |  |  | NA
Other
land_use_per_unit | km2 | 0 |  |  |  |  | NA
construction_time | years | 0 |  |  |  |  | NA
technical_lifetime | years | 15 |  |  |  |  | Lowest of the two components (heatpump_air_water_electricity and combined_network_gas)
free_co2_factor | - | 0 |  |  |  |  | NA
hours_prep_nl |  | 0 |  |  |  |  | Sum of values for combined_network_gas and heatpump_air_water_electricity
hours_prod_nl |  | 0 |  |  |  |  | Sum of values for combined_network_gas and heatpump_air_water_electricity
hours_place_nl |  | 11.5 |  |  |  |  | Sum of values for combined_network_gas and heatpump_air_water_electricity
hours_maint_nl |  | 2 |  |  |  |  | Sum of values for combined_network_gas and heatpump_air_water_electricity
hours_remov_nl |  | 11.5 |  |  |  |  | Sum of values for combined_network_gas and heatpump_air_water_electricity

## Sources
Definition on the sources
Type | Source | Country | Date published | Subject year | Date retrived | ETM Library URL | Link
Investment costs | Techneco | NL | nd | nd | 03/12/2015 | http://refman.et-model.com/publications/2015 | http://www.rvdwal.nl/uploads/files/ELGA.pdf
Cost_of_installing
fixed_o&m_costs | ODE & VEA | BE | Aug 2013 | Aug 2013 | 08/12/2015 | http://refman.et-model.com/publications/2014 | http://www2.vlaanderen.be/economie/energiesparen/milieuvriendelijke/Publicaties/Warmte_uit_de_natuur_Waterpomp-aug2013.pdf
heat_output_capacity | Techneco2 | NL | 2015 | 2015 | 08/12/2015 | http://refman.et-model.com/publications/2016 | http://techneco.nl/wp-content/uploads/2015/09/Brochure-Elga-2015-web.pdf
| TNO | NL | 2015 | 2015 | 08/12/2015 | http://refman.et-model.com/publications/2017 | http://techneco.nl/wp-content/uploads/2015/09/2015-Elga-Gelijkwaardigheidsverklaring.pdf

## Notes
Source | Notes
Quintel definitions
heatpump part share is
0.63 according to Techneco
0.801 according to TNO
But the ETM has significantly lower Q
For water heater higher share of gas part
For now, input.network_gas is set to 0.3
|  | 0.3 |  | output of useable heat share from gas part
|  | 0.9 |  | output.useable_heat.network_gas
Efficiency for gas part
Based on HR-107 condensing boiler
From households_space_heater_combined_network_gas
To find the input share of network gas,
we divide the output share by the efficiency
|  | 0.33333 |  | input.network_gas
Techneco2
|  | 4.9 | kW | heat_output_capacity
|  | 0.0049 | MW | Note: for HP part
|  | 3 |  | COP
|  | 0.44444 |  | input.ambient_heat
|  | 0.22222 |  | input.electricity
|  | 1 |  | output.useable_heat.ambient_heat
|  | 1 |  | output.useable_heat.electricity
Efficiency of HP part
Techneco
|  | 2635 | euro | investment costs
Note: just for the HP
|  | 600 | euro | installing costs
|  | 1500 | euro | investment costs | from households_water_heater_combined_network_gas
Note: just for the gas part of the hhp
|  | 4135 | euro | total investment costs
ODE
|  | 117 | euro/yr | fixed operational costs incl. taxes
for HP part
|  | 96.6942 | euro/yr | fixed operational costs excl taxes
for HP part
|  | 189 | euro/yr | fixed operational costs incl. taxes
for gas part
|  | 156.1983 | euro/yr | fixed operational costs excl. taxes
for gas part
|  | 252.8926 | euro/yr | total fixed operational costs
for HHP
Note: since the hybrid heatpump (HHP) is modeled as one converter, but in fact has two subtechnologies, it is necessary to find attribute values for both technologies. These two subtechnologies are an air/water HP and network gas condensing boiler. Henceforth the will be referred to as `HP part' and 'gas part', respectively.