## el. breakdown
How much electricity is used in which services application?
Source:
[European Commission_Energy Efficiency Status Report 2012.pdf](http://iet.jrc.ec.europa.eu/energyefficiency/sites/energyefficiency/files/energy-efficiency-status-report-2012.pdf), page 109: Figure 83 "Tertiary electricity consumption breakdown in the EU-27"
electricity breakdown |  | used in appliance: |  |  |  | Summary
| % | Space heating + hot water | Cooling | Lighting | electrical appliances | Space heating + hot water | Cooling | Lighting | electrical appliances
Street Lighting | 4.68 |  |  | 1 |  | 0 | 0 | 4.68 | 0
Space and water heating | 19.22 | 1 |  |  |  | 19.22 | 0 | 0 | 0
cooking | 5.19 |  |  |  | 1 | 0 | 0 | 0 | 5.19
circulators | 6.88 | 1 |  |  |  | 6.88 | 0 | 0 | 0
other | 7.66 |  |  |  | 1 | 0 | 0 | 0 | 7.66
computers | 4.68 |  |  |  | 1 | 0 | 0 | 0 | 4.68
office lighting | 20.78 |  |  | 1 |  | 0 | 0 | 20.78 | 0
air-con | 2.86 |  | 1 |  |  | 0 | 2.86 | 0 | 0
commercial refrigeration | 8.57 |  |  |  | 1 | 0 | 0 | 0 | 8.57
ventilation | 12.47 |  | 1 |  | 0 | 0 | 12.47 | 0 | 0
pumps | 5.84 |  |  |  | 1 | 0 | 0 | 0 | 5.84
imaging equipment | 1.17 |  |  |  | 1 | 0 | 0 | 0 | 1.17
Total, % | [5 empty] | 26.1 | 15.33 | 25.46 | 33.11

## Fuel aggregation
Deriving Final demand per application and space heating split
Fuel Aggregation, taken from EU services analysis. Sheet: Fuel aggregation, EU data
Final demand per energy carrier
| Coal | Gas | Oil | Woodpellets | Solar thermal | Electricity | Heat | Other
Final demand per energy carrier (TJ) | 72514 | 1745023 | 731647 | 37158 | 9162 | 2899112 | 351242.7975 | 41610
How much percent of the carrier is used in which application?
Space heating / hot water | 100% | 90% | 90% | 100% | 100% | 26.1% | 100%
Cooling | [5 empty] | 15.33%
Lighting | [5 empty] | 25.46%
Other |  | 10% | 10% |  |  | 33.11% |  | 100%
Final demand per application, TJ: | [8 empty] | total final demands per application:
Space heating / hot water | 72514 | 1570520.7 | 658482.3 | 37158 | 9162 | 756668.232 | 351242.7975 | 0 | 3455748.0295
Cooling | 0 | 0 | 0 | 0 | 0 | 444433.8696 | 0 | 0 | 444433.8696
Lighting | 0 | 0 | 0 | 0 | 0 | 738113.9152 | 0 | 0 | 738113.9152
Other | 0 | 174502.3 | 73164.7 | 0 | 0 | 959895.9832 | 0 | 41610 | 1249172.9832
technology split in space heating | Final energy use | conversion efficiency | useful energy demand | share of useful demand | share for dashboard
| TJ | % | TJ
solar thermal panels | 9162 | 0.95 | 8703.9 | 0.253%
biomass fired heaters | 37158 | 0.82 | 30469.56 | 0.8856%
district heating | 351242.7975 | 1 | 351242.7975 | 10.21%
gas | 1570520.7 | 1.067 | 1675745.5869 | 48.71% | 54.94%
electric | 756668.232 | 1 | 756668.232 | 21.99% | 24.81%
coal | 72514 | 0.8 | 58011.2 | 1.686% | 1.902%
oil | 658482.3 | 0.85 | 559709.955 | 16.27% | 18.35%