## Cover Sheet
Cover Sheet
Document | Industry analysis
Version # | 1.48
Country | 0
Year data | 0
Date | 2014-01-08
Author | Wouter Terlouw
Organization | Quintel Intelligence
Legend
Cells | Intermediate (calculation)
Result
Manual input
Reference to manual input or data input
Sheets | Introductory
Dashboard
Research data
Results
Main calculations
Additional calculations
Output to csv
Comments

## Changelog
Changelog
Date | Changes | Version
2013-07-12 | Created this document and designed dataflow | 1
2013-07-15 | Design various sheets | 1.01
2013-07-15 | Split in Industry and Metals analysis | 1.02
2013-07-16 | Design various sheets | 1.03
2013-07-17 | Design various sheets | 1.04
2013-07-18 | Create output csv | 1.05
2013-07-23 | Update "Dataflow", minor layout and spelling changes, update energy balance | 1.06
2013-07-24 | Update "Contents", "Introduction" and "Assumptions" and notes on various worksheets | 1.07
2013-07-25 | Improve "Transformation analysis", "Own use analysis", "Energetic consumption analysis" and "Non-energetic consumption analysis" | 1.08
2013-07-25 | Update fuel aggregation to correct for own use in electricity, CHP and heat plants | 1.09
2013-07-25 | Improve "Transformation analysis", "Own use analysis", "Energetic consumption analysis", "Non-energetic consumption analysis", "Energetic final demand" and "Non-energetic final demand" | 1.1
2013-07-25 | Update energy balance | 1.11
2013-07-25 | Update csv | 1.12
2013-07-25 | Removed "shares_from_metal_analysis" and "Shares fix energetic final demand", update "Contents" | 1.13
2013-07-26 | Minor layout changes, updated "Introduction", updated notes, updated calculation formatting | 1.14
2013-07-26 | Update "Dashboard" | 1.15
2013-07-29 | Update checks on "Dashboard" | 1.16
2013-07-29 | Improve "Coal gas analysis" | 1.17
2013-07-29 | Moving "Coal gas analysis" and corresponding output csv's to Metal analysis; updating "Contents" and "Dataflow" | 1.18
2013-07-29 | Updating energy balance to 20130729 version | 1.19
2013-07-29 | Improving carrier naming to resemble carrier names in ETM | 1.2
2013-07-29 | Update fuel aggregation | 1.21
2013-07-30 | Update fuel aggregation: include other recovered in coal gas | 1.22
2013-07-30 | Import new data from Metal analysis; improve coal loss analysis | 1.23
2013-07-31 | Adapt "Contents" and "Dataflow"; add description to "Coal loss analysis" | 1.24
2013-08-01 | Update csv naming | 1.25
2013-08-02 | Minor label changes | 1.26
2013-08-02 | Minor layout changes | 1.27
2013-08-05 | Add sheets for edges and nodes | 1.28
2013-08-05 | Layout changes | 1.29
2013-08-06 | Layout changes, update "Dashboard" | 1.3
2013-08-14 | Renamed corrected energy balance | 1.31
2013-08-16 | Adapted "Import from Metal analysis", "Energetic final demand" and "Own use analysis" to calculate the final demand from the metal sector solely from the energetic consumption. Update coal loss analysis to include final demand in metal sub-sector because this also goes through the generic coal converter. | 1.32
2013-08-19 | Update "Contents", remove "industry_nodes" and "industry_edges" csv because they were outdated; fix error with woodpellet calculation (#VALUE); clean up "Technological specifications" | 1.33
2013-08-21 | added buttonns on Dashboard | 1.34
2013-09-02 | Added check for import production table' to dashboard | 1.35
2013-09-17 | removed technical specs | -
2013-10-08 | Updated coal loss analysis (https://github.com/quintel/rdr/issues/85) | -
2013-10-15 | removing sheets with edges and nodes | 1.36
2013-10-28 | Adapt sign in coal loss analysis | 1.37
2013-10-29 | Correct own use analysis. Own use in cokes ovens and blast furnaces on the energy balance should be substracted instead of the modelled own use. | 1.38
2013-11-11 | Prepare Industry analysis for including the Chemical sub-sector: create "Import from Chemical analysis" sheet, include final demand in Chemical sub-sector into the calculation sheets, generate and update share csvs. | 1.39
2013-11-13 | Correct incorrect summation in "Energetic consumption" sheet | 1.4
2013-11-14 | Adapt share calculation to avoid #DIV/0 in case of a unspecified metal sub-sector | 1.41
2013-11-15 | Changed metal analysis check slightly on dashboard | 1.42
2013-12-02 | Correct incorrect reference in non-energetic crude oil export sheets | 1.43
2013-12-03 | Fix coal_gas shares since coal gas can exclusively be used in the metal industry ( https://github.com/quintel/etsource/issues/660). | 1.44
2013-12-10 | Improve checks on Dashboard. Improve descriptions. Update coal loss analysis (include energetric consumption in Chemical analysis). Improve introduction. | 1.45
2014-01-07 | Removed the non-energetic electricity shares from the "Shares non-energetic final demand" sheet. Removed the non-energetic electricity shares from the export csv sheets. See https://github.com/quintel/etsource/issues/707. | 1.46
2014-01-08 | Removed the coal gas shares from the "Shares energetic final demand" sheet. Removed the coal gas shares from the export csv sheets. See https://github.com/quintel/etsource/issues/660. | 1.47
May 22, 2014 | Increased robustness of share calculations. All final demand shares toward the sub-sectors are calculated with an IF statement to avoid #DIV/0! Errors in case of zero total energy flows. | 1.48

## Contents
Contents
Sheet | Description
Cover Sheet | Information about this document and a legend to sheet and cell formatting
Changelog | Documentation of the changes to this analysis
Contents | Index with description of all the sheets in this analysis
Introduction | Introduction to the Energy Transition Model (ETM) and the Industry analysis
Dataflow | Visualization of the dataflow in this analysis
Assumptions | Description of the modeling and country-specific assumptions for this analysis
Dashboard | On the dashboard the country-specific assumptions can be changed manually. It also shows the most important checks
Corrected energy balance step 2 | Corrected energy balance step 2 for your country and year.
Import from Metal industry analysis | Data from export_to_industry_analysis from the Metal industry analysis
Import from Chemical industry analysis | Data from export_to_industry_analysis from the Chemical industry analysis
Technological specifications | ONLY FOR INFORMATIVE PURPOSES ¦ Overview of technological specifications of energy conversion technologies used in the ETM
Shares energetic final demand | Split of energetic final demand over the several applications for several carriers. This data is exported using the purple sheets
Shares non-energetic final demand | Split of non-energetic final deman over the several applications for several carriers. This data is exported using the purple sheets
Energetic final demand | Calculation of the energetic final demand from the "Own use analysis" and the "Energetic consumption analysis"
Non-energetic final demand | Calculation of the non-energetic final demand from the "Non-energetic consumption analysis"
Transformation analysis | Calculation of the transformation in the Other industry sub-sector based on the energy balance en the data of the Metal industry anc Chemical industry sub-sector
Own use analysis | Calculation of the own use in the Other industry subsector based on the energy balance en the data of the Metal industry and Chemical industry sub-sector
Energetic consumption analysis | Calculation of the energetic consumption in the Other industry based sub-sector on the energy balance en the data of the Metal industry and Chemical industry sub-sector
Non-energetic consumption analysis | Calculation of the non-energetic consumption in the Other industry sub-sector based on the energy balance en the data of the Metal industry and Chemical industry sub-sector
Coal loss analysis | Calculation of coal loss needed to compensate for not modelled transformation and own use
Fuel aggregation | Aggregation of the carriers in the IEA energy balance into the carriers in the ETM
csv_industry_coal_parent_share | CSV-file containing the split of industry sector final demand for coal over the different sub-sectors
csv_industry_coal_gas_parent_share | CSV-file containing the split of industry sector final demand for coal gas over the different sub-sectors
csv_industry_crude_oil_parent_share | CSV-file containing the split of industry sector final demand for crude oil over the different sub-sectors
csv_industry_network_gas_parent_share | CSV-file containing the split of industry sector final demand for network gas over the different sub-sectors
csv_industry_wood_pellets_parent_share | CSV-file containing the split of industry sector final demand for wood pellets over the different sub-sectors
csv_industry_steam_hot_water_parent_share | CSV-file containing the split of industry sector final demand for steam hot water over the different sub-sectors
csv_industry_electricity_parent_share | CSV-file containing the split of industry sector final demand for electricity over the different sub-sectors
csv_industry_coal_non_energetic_parent_share | CSV-file containing the split of industry sector non-energetic final demand for coal over the different sub-sectors
csv_industry_network_gas_non_energetic_parent_share | CSV-file containing the split of industry sector non-energetic final demand for network gas over the different sub-sectors
csv_industry_crude_oil_non_energetic_parent_share | CSV-file containing the split of industry sector non-energetic final demand for crude oil over the different sub-sectors
csv_industry_wood_pellets_non_energetic_parent_share | CSV-file containing the split of industry sector non-energetic final demand for woodpellets over the different sub-sectors
csv_industry_electricity_non_energetic_parent_share | CSV-file containing the split of industry sector non-energetic final demand for electricity over the different sub-sectors
csv_industry_trans_parent_share | CSV-file containing the parent shares of industry_transformation_generic_coal
csv_industry_trans_coal_eff | CSV-file containing a country specific efficiency for industry_transformation_generic_coal

## Introduction
Introduction
This analysis
The industry sector in the ETM consists of a Metal industry sub-sector, a Chemical industry sub-sector and an Other industry sub-sector. This goal of this analysis is to calculate the energetic and non-energetic energy use in the Other industry sub-sector based on the energy balance and the results from the Metal industry analysis and the Chemical industry analysis, in order to determine the split of the 'industry final demand' into 'metal industry final demand', 'chemical industry final demand' and 'other industry final demand'. Currently, no country-specific assumptions are required in this analysis. The Industry analysis also determines the correction required if not all the transformation of coal is modelled in the Metal industry analysis.
Steps to perform this analysis
1. Import the corrected energy balance step 2 using the import button on the Dashboard sheet.
2. Import the data from the Metal industry analysis using the import button on the Dashboard sheet.
3. Import the data from the Chemical industry analysis using the import button on the Dasbhboard sheet.
3. Look over all the assumptions and checks on the Assumptions sheet and the Dashboard sheet. Consult the documentation for additional information.
4. Keep in mind the checks on the Dashboard. If a check fails, try to understand what goes wrong and adjust your assumptions in the Metal industry analysis as long as you feel it is still realistic.
5. If you encounter other problems please contact Quintel Intelligence.
6. Export the csv files using the export button on the Dashboard sheet.
The Energytransition model
In short, the Energy Transition Model (ETM) is a calculation engine with a front-end interface that is free to be used by private, commercial and public users. The engine exists of a collection of 'converters' that are linked together to approach the structure of an energy system at the country level. It includes for example import, export, electricity and heat production, final demand sectors and useful demand applications. Every converter has technical and economical specifications that were determined from scientific and technical literature. The model's initial configuration is mostly based on 2010 statistical data. Useful demand of energy applications is gathered from other sources. By moving sliders in a front end dashboard, representing energy use, energy production or socio-economical parameters, the calculation engine determines the results from these actions in a future scenario and communicates them to the user.

## Dataflow
Dataflow Industry analysis
Notes
A visualization of the dataflow in this analysis
| Analysis inputs | Analysis calculations | Analysis ouputs
Assumptions
Sub-sector analyses
Calculations
Results
Sources
Research data
Corrected energy balance step 2
Input Data
for ETM
Modeling assumptions
Fuel Aggregation
Transformation analysis
Energy sector own use analysis
Energetic final consumption analysis
Non-energetic final consumption analysis
Input from Metal industry analysis
Coal loss analysis
Energetic final demand
Non-energetic final demand
Shares energetic final demand
CSVs with final demand parent shares
Shares non-energetic final demand
CSV with industry transformation generic coal parent share
industry_
efficiencies
Dashboard
Checks
Input from Chemical industry analysis

## Assumptions
Assumptions
Notes
On this sheet a description of the assumptions for this analysis is given. There are two types of assumptions, Modeling assumptions and Country specific assumptions. The modeling assumptions form the structure or framework to be able to do this analysis. They are the same for every country. The country specific assumptions must be entered by the researcher on the Dashboard page and are used to correctly adjust the calculations to the specific country. The fuels table gives an overview of how the ETM fuel carriers correspond with the IEA fuel carriers.
Modeling assumptions
Type | Assumption
General
The Industry sector consists of the Metal industry sub-sector and the Other industry sub-sector.
Energy demand in the Other industry sub-sector is calculated by subtracting the energy demand in the Metal industry sector from the energy demand of the whole sector based on the energy balance.
Energetic final demand for the Industry is made up from the own use and the energetic consumption
The consumption of coal gas is only included for the metal industry. Coal gas consumption in other industrial sectors is ignored in the ETM.
Country specific assumptions
Type | Assumption | Proposed source
There are currently no country specific assumptions needed for the Industry analysis
Fuels
IEA carriers
Coal | Hard coal (if no detail)
Brown coal (if no detail)
Anthracite
Coking coal
Other bituminous coal
Sub-bituminous coal
Peat
Lignite
Patent fuel
Coke oven coke (except in transformation)
Gas coke
Coal tar
BKB/peat briquettes
Cokes | Coke oven coke (in case of transformation)
Coal gas | Coke oven gas
Blast furnace gas
Other recovered
Network gas | Natural gas
Biogases
Crude oil | Crude/NGL/feedstocks (if no detail)
Crude oil
Natural gas liquids
Refinery feedstocks
Additives/blending components
Other hydrocarbons
Refinery gas
Ethane
Liquefied petroleum gases (LPG)
Motor gasoline
Aviation gasoline
Gasoline type jet fuel
Kerosene type jet fuel
Other Kerosene
Gas/diesel oil
Fuel oil
Naphtha
White spirit & SBP
Lubricants
Bitumen
Paraffin waxes
Petroleum coke
Non-specified oil products
Wood pellets | Primary solid biofuels
Non-specified primary biofuels and waste
Heat | Heat
Electricity | Electricity
Other | Gas works gas
Municipal waste (renewable)
Industrial waste
Municipal waste (non-renewable)
Biogasoline
Biodiesels
Other liquid biofuels
Charcoal
Nuclear
Hydro
Geothermal
Solar PV
Solar thermal
Tide, wave and ocean
Wind
Elec/heat output from non-specified manufactured gases
Heat output from non-specified combustible fuels
Other sources
Conversions
Type | Assumption
GWh to TJ conversion | 3.6

## Dashboard
Dashboard |  |  |  |  | Automatically import/export analysis data
You have not imported any Metal industry analysis data! Proceed anyway?
Notes |  |  |  |  | You have not imported any Chemical industry analysis data! Proceed anyway?
There are currently no country specific assumptions needed for the Industry. Validation of Other industry sub-sector results is required. Please mind the checks, if one or more become red it means that with the information you provided we cannot run the ETM. Adapt the Metal analysis to avoid invalid checks.
Assumptions | [5 empty] | Checks
Sector | Assumption | Unit | Value | Name | Source | Check | Status | Notes | Key | Critical check
[6 empty] | All critical checks are positive | FALSE | Please address all critical checks (red) before continuing
| Country |  |  | country |  |  |  |  | country
| Base year for this analysis |  |  | base_year |  | Data from Metal industry analysis is imported | FALSE | Click the button 'Import data from Metal industry analysis | base_year
[6 empty] | Data from Chemical industry analysis is imported | FALSE | Click the button 'Import data from Chemical industry analysis
| There are currently no country specific assumptions needed for the Industry analysis |  |  |  |  | All assumptions are filled | FALSE | Please fill in all assumptions |  | 0
Results for Other industry sub-sector | [5 empty] | Checks
Since the Other industry sub-sector is a remainder of subtracting the Metal industry sub-sector from the Industry sector, one has to make sure that energy use in the Other industry sub-sector is positive.
Specification |  | Unit | Value |  |  | Check | Status | Notes
Transformation not modelled in sub-sectors
| Coal | TJ | 0 |  |  | Fit error <1% | #DIV/0!
| Cokes | TJ | 0 |  |  | Fit error <1% | #DIV/0!
| Coal gas | TJ | 0 |  |  | Fit error <1% | #DIV/0!
Own use in Other industry sub-sector
| Coal | TJ | 0 |  |  | Value should be positive | TRUE |  |  | 1
| Network gas | TJ | 0 |  |  | Value should be positive | TRUE |  |  | 1
| Crude oil | TJ | 0 |  |  | Value should be positive | TRUE |  |  | 1
| Wood pellets | TJ | 0 |  |  | Value should be positive | TRUE |  |  | 1
| Heat | TJ | 0 |  |  | Value should be positive | TRUE |  |  | 1
| Electricity | TJ | 0 |  |  | Value should be positive | TRUE |  |  | 1
| Other | TJ | 0 |  |  | Value should be positive | TRUE |  |  | 1
Energetic consumption in Other industry sub-sector
| Coal | TJ | 0 |  |  | Value should be positive | TRUE |  |  | 1
| Network gas | TJ | 0 |  |  | Value should be positive | TRUE |  |  | 1
| Crude oil | TJ | 0 |  |  | Value should be positive | TRUE |  |  | 1
| Wood pellets | TJ | 0 |  |  | Value should be positive | TRUE |  |  | 1
| Heat | TJ | 0 |  |  | Value should be positive | TRUE |  |  | 1
| Electricity | TJ | 0 |  |  | Value should be positive | TRUE |  |  | 1
| Other | TJ | 0 |  |  | Value should be positive | TRUE |  |  | 1
Non-energetic consumption in Other industry sub-sector
| Coal | TJ | 0 |  |  | Value should be positive | TRUE |  |  | 1
| Network gas | TJ | 0 |  |  | Value should be positive | TRUE |  |  | 1
| Crude oil | TJ | 0 |  |  | Value should be positive | TRUE |  |  | 1
| Wood pellets | TJ | 0 |  |  | Value should be positive | TRUE |  |  | 1
| Heat | TJ | 0 |  |  | Value should be positive | TRUE |  |  | 1
| Electricity | TJ | 0 |  |  | Value should be positive | TRUE |  |  | 1
| Other | TJ | 0 |  |  | Value should be positive | TRUE |  |  | 1
Other carriers | [5 empty] | Checks
Part of the carriers on the energy balance are aggregated in the Other carriers and not taken into account in the ETM. When carriers that are currently aggregated into Other carriers are relevant, please contact Quintel.
Specification |  | Unit | Value |  |  | Check | Status | Notes
| Own use of Other carrier | TJ | 0 |  |  | Use of 'Other' should not exceed 0.5% of total energy use. | #DIV/0!
| Energetic consumption of Other carrier | TJ | 0 |  |  | Use of 'Other' should not exceed 0.5% of total energetic consumption | #DIV/0!
| Non-energetic consumption of Other carrier | TJ | 0 |  |  | Use of 'Other' should not exceed 0.5% of total non-energetic consumption | #DIV/0!
import data
Import data from Metal industry analysis
export to 'data/…/ouput' folder
optional: load different Dashboard values
Import data from Chemical industry analysis

## Corrected energy balance step 2
Corrected energy balance step 2
Notes
In the table below the energy balance is imported and will be used in the analysis.
PRODUCT | Hard coal (if no detail) | Brown coal (if no detail) | Anthracite | Coking coal | Other bituminous coal | Sub-bituminous coal | Lignite | Patent fuel | Coke oven coke | Gas coke | Coal tar | BKB/peat briquettes | Gas works gas | Coke oven gas | Blast furnace gas | Other recovered gases | Peat | Natural Gas | Crude/NGL/feedstocks (if no detail) | Crude oil | Natural gas liquids | Refinery feedstocks | Additives/blending components | Other hydrocarbons | Refinery gas | Ethane | Liquefied petroleum gases (LPG) | Motor gasoline | Aviation gasoline | Gasoline type jet fuel | Kerosene type jet fuel | Other Kerosene | Gas/diesel oil | Fuel oil | Naphtha | White spirit & SBP | Lubricants | Bitumen | Paraffin waxes | Petroleum coke | Non-specified oil products | Industrial waste | Municipal waste (renewable) | Municipal waste (non-renewable) | Primary solid biofuels | Biogases | Biogasoline | Biodiesels | Other liquid biofuels | Non-specified primary biofuels and waste | Charcoal | Elec/heat output from non-specified manufactured gases | Heat output from non-specified combustible fuels | Nuclear | Hydro | Geothermal | Solar photovoltaics | Solar thermal | Tide, wave and ocean | Wind | Other sources | Electricity | Heat | Total | Memo: Renewables
FLOW
Production
Imports
Exports
International marine bunkers
International aviation bunkers
Stock changes
Total primary energy supply
Transfers
Statistical differences
Transformation processes
Main activity producer electricity plants
Autoproducer electricity plants
Main activity producer CHP plants
Autoproducer CHP plants
Main activity producer heat plants
Autoproducer heat plants
Heat pumps
Electric boilers
Chemical heat for electricity production
Blast furnaces_transformation
Gas works_transformation
Coke ovens_transformation
Patent fuel plants_transformation
BKB plants_transformation
Oil refineries_transformation
Petrochemical plants
Coal liquefaction plants_transformation
Gas-to-liquids (GTL) plants_transformation
For blended natural gas
Charcoal production plants
Non-specified (transformation)
Energy industry own use
Coal mines
Oil and gas extraction
Blast furnaces_own_use
Gas works_own_use
Gasification plants for biogases
Coke ovens_own_use
Patent fuel plants_own_use
BKB plants_own_use
Oil refineries_own_use
Coal liquefaction plants_own_use
Liquefaction (LNG) / regasification plants
Gas-to-liquids (GTL) plants_own_use
Own use in electricity, CHP and heat plants
Pumped storage plants
Nuclear industry
Charcoal production plants
Non-specified (energy)
Losses
Total final consumption
Industry
Iron and steel
Chemical and petrochemical
Non-ferrous metals
Non-metallic minerals
Transport equipment
Machinery
Mining and quarrying
Food and tobacco
Paper, pulp and print
Wood and wood products
Construction
Textile and leather
Non-specified (industry)
Transport
Domestic aviation
Road
Rail
Pipeline transport
Domestic navigation
Non-specified (transport)
Other
Residential
Commercial and public services
Agriculture/forestry
Fishing
Non-specified (other)
Non-energy use
Non-energy use industry/transformation/energy
Memo: Feedstock use in petrochemical industry
Non-energy use in transport
Non-energy use in other
Electricity output (GWh)
Electricity output (GWh)-main activity producer electricity plants
Electricity output (GWh)-autoproducer electricity plants
Electricity output (GWh)-main activity producer CHP plants
Electricity output (GWh)-autoproducer CHP plants
Heat output
Heat output-main activity producer CHP plants
Heat output-autoproducer CHP plants
Heat output-main activity producer heat plants
Heat output-autoproducer heat plants
Note on U83: x Not Applicable

## Import from Metal analysis
Input from Metal industry analysis
Notes
In the table below the data form the Metal industry analysis is imported and will be used in the analysis.
| Coal (TJ) | Cokes (TJ) | Coal gas (TJ) | Network gas (TJ) | Crude oil (TJ) | Wood pellets (TJ) | Heat (TJ) | Electricity (TJ) | Other (TJ)
Transformation
Blast furnaces
Coke ovens
Energy industry own use
Coke ovens
Blast furnaces
Total final consumption
Industry - Steel
Industry - Aluminium
Industry - Other metals

## Import from Chemical analysis
Input from Chemical industry analysis
Notes
In the table below the data form the Chemical industry analysis is imported and will be used in the analysis.
| Coal (TJ) | Cokes (TJ) | Coal gas (TJ) | Network gas (TJ) | Crude oil (TJ) | Wood pellets (TJ) | Heat (TJ) | Electricity (TJ) | Other (TJ)
Total energetic final consumption
Chemical and petrochemical industry
Total non-energetic final consumption
Feedstock use in petrochemical industry

## technical_specs
Technological specifications
Notes
Here one can see the technological specifications used in the ETM. These values are currently NOT used in this analysis, because output from burner is only used for one application. The technical specifications are given for informative purposes.
Appliances
|  | converter key | converter attribute
output.useable_heat
Function | Technology |  |  | Heat Efficiency
Heating
| Coal-fired heater | industry_burner_coal.converter |  | 0%
| Oil-fired heater | industry_burner_crude_oil.converter |  | 0%
| Biomass-fired heater | industry_burner_wood_pellets.converter |  | 0%
| Gas-fired heater | industry_burner_network_gas.converter |  | 0%

## Shares energetic final demand
Shares energetic final demand
Notes
On this sheet the shares per carriers per sub-sector are calculated based on the energetic final demand.
Shares per carrier per sub-sector
Carrier |  | Final demand (TJ) | Share
Coal
| Metals | 0 | 0
| Chemicals | 0 | 0
| Other | 0 | 1
Network gas
| Metals | 0 | 0
| Chemicals | 0 | 0
| Other | 0 | 1
Crude oil
| Metals | 0 | 0
| Chemicals | 0 | 0
| Other | 0 | 1
Wood pellets
| Metals | 0 | 0
| Chemicals | 0 | 0
| Other | 0 | 1
Heat
| Metals | 0 | 0
| Chemicals | 0 | 0
| Other | 0 | 1
Electricity
| Metals | 0 | 0
| Chemicals | 0 | 0
| Other | 0 | 1
Other
| Metals | 0
| Chemicals | 0
| Other | 0

## Shares non-energ final demand
Shares non-energetic final demand
Notes
On this sheet the shares per carriers per sub-sector are calculated based on the non-energetic final demand.
Shares per carrier per sub-sector
Carrier |  | Final demand (TJ) | Share
Coal
| Chemicals | 0 | 0
| Other | 0 | 1
Network gas
| Chemicals | 0 | 0
| Other | 0 | 1
Crude oil
| Chemicals | 0 | 0
| Other | 0 | 1
Wood pellets
| Chemicals | 0 | 0
| Other | 0 | 1

## Energetic final demand
Energetic final demand
Notes
In this sheet the Energetic final demand in the Other industy sub-sector is calculated from the own use and energetic consumption of the whole industry and the own use and energetic consumption in the Metal industry and Chemical industry sub-sector. The Energetic final demand of the Metal industry sub-sector is equal to the Energetic consumption, because the Own use is modelled outside the sub-sector in the transformation part.
Energetic final demand
|  | Coal (TJ) | Cokes (TJ) | Coal gas (TJ) | Network gas (TJ) | Crude oil (TJ) | Wood pellets (TJ) | Heat (TJ) | Electricity (TJ) | Other (TJ)
Own use in Energy Industry sector on energy balance (excl. own use in electricity, CHP and heat plants and own use modeled in sub-sectors ) |  | 0 | - | 0 | 0 | 0 | 0 | 0 | 0 | 0
Energetic consumption in Industry sector on energy balance | + | 0 | - | 0 | 0 | 0 | 0 | 0 | 0 | 0
Energetic final demand in Industry sector |  | 0 | - | 0 | 0 | 0 | 0 | 0 | 0 | 0
Energetic consumption in Metal industry sub-sector | + | 0 | - | 0 | 0 | 0 | 0 | 0 | 0 | 0
Energetic final demand in Metal industry sub-sector |  | 0 | - | 0 | 0 | 0 | 0 | 0 | 0 | 0
Energetic consumption in Chemical industry sub-sector | + | 0 | - | - | 0 | 0 | 0 | 0 | 0 | 0
Energetic final demand in Chemical industry sub-sector |  | 0 | - | - | 0 | 0 | 0 | 0 | 0 | 0
Energetic final demand in Industry sector |  | 0 | - | - | 0 | 0 | 0 | 0 | 0 | 0
Energetic final demand in Metal industry sub-sector |  | 0 | - | - | 0 | 0 | 0 | 0 | 0 | 0
Energetic final demand in Chemical industry sub-sector | - | 0 | - | - | 0 | 0 | 0 | 0 | 0 | 0
Energetic final demand in Other industry sub-sector |  | 0 | - | - | 0 | 0 | 0 | 0 | 0 | 0

## Non-energetic final demand
Non-energetic final demand
Notes
In this sheet the non-energetic final demand in the Other industy sub-sector from the whole industry and the Metal industry and Chemical industry sub-sector.
Non-energetic final demand
|  | Coal (TJ) | Cokes (TJ) | Coal gas (TJ) | Network gas (TJ) | Crude oil (TJ) | Wood pellets (TJ) | Heat (TJ) | Electricity (TJ) | Other (TJ)
Non-energetic final demand in Industry sector on energy balance |  | 0 | - | - | 0 | 0 | 0 | 0 | 0 | 0
Non-energetic final demand in Metal industry sub-sector |  | 0 | - | - | 0 | 0 | 0 | 0 | 0 | 0
Non-energetic final demand in Chemical industry sub-sector | - | 0 | - | - | 0 | 0 | 0 | 0 | 0 | 0
Non-energetic final demand in Other industry sub-sector |  | 0 | - | - | 0 | 0 | 0 | 0 | 0 | 0

## Transformation analysis
Transformation Analysis
Notes
In this sheet the transformation that is not modelled in sub-sectors is calculated to validate the subsector modelling and to enable correction through coal loss calculations.
Transformation analysis
|  | Coal (TJ) | Cokes (TJ) | Coal gas (TJ) | Network gas (TJ) | Crude oil (TJ) | Wood pellets (TJ) | Heat (TJ) | Electricity (TJ) | Other (TJ)
Transformation in Industry on energy balance (excl. electricity, CHP and heat plants)
Blast furnaces |  | 0 | 0 | 0 | - | - | - | - | - | -
Coke ovens | + | 0 | 0 | 0 | - | - | - | - | - | -
Total |  | 0 | 0 | 0 | - | - | - | - | - | -
Transformation processes in detailed sub-sectors
Blast furnaces |  | 0 | 0 | 0 | - | - | - | - | - | -
Coke ovens | + | 0 | 0 | 0 | - | - | - | - | - | -
Total |  | 0 | 0 | 0 | - | - | - | - | - | -
Transformation in Industry on energy balance |  | 0 | 0 | 0 | - | - | - | - | - | -
Transformation processes in detailed sub-sector | - | 0 | 0 | 0 | - | - | - | - | - | -
Transformation not modelled in sub-sectors |  | 0 | 0 | 0 | - | - | - | - | - | -

## Own use analysis
Own use Analysis
Notes
In this sheet the own use in the Other industry sub-sector is calculated based on the energetic final demand in on the energy balance and the energy use from the Metal industry analysis
Own use analysis
|  | Coal (TJ) | Cokes (TJ) | Coal gas (TJ) | Network gas (TJ) | Crude oil (TJ) | Wood pellets (TJ) | Heat (TJ) | Electricity (TJ) | Other (TJ)
Own use in Energy Industry on energy balance (excl. electricity, CHP and heat plants) |  | 0 | - | 0 | 0 | 0 | 0 | 0 | 0 | 0
Own use in coke ovens on energy balance |  | 0 | - | 0 | 0 | 0 | 0 | 0 | 0 | 0
Own use in blast furnaces on energy balance | - | 0 | - | 0 | 0 | 0 | 0 | 0 | 0 | 0
Own use in Other industry sub-sector |  | 0 | - | 0 | 0 | 0 | 0 | 0 | 0 | 0
Own use modelled in detailed sub-sectors
Coke ovens |  | 0 | - | 0 | 0 | 0 | 0 | 0 | 0 | 0
Blast furnaces | + | 0 | 0 | 0 | 0 | 0 | 0 | 0 | 0 | 0
Total |  | 0 | - | 0 | 0 | 0 | 0 | 0 | 0 | 0

## Energetic cons analysis
Energetic consumption analysis
Notes
In this sheet the energetic consumption in the Other industry sub-sector is calculated based on the energetic final demand in on the energy balance and the energy use from the Metal industry analysis and the Chemical industry analysis.
Energetic consumption analysis
|  | Coal (TJ) | Cokes (TJ) | Coal gas (TJ) | Network gas (TJ) | Crude oil (TJ) | Wood pellets (TJ) | Heat (TJ) | Electricity (TJ) | Other (TJ)
Energetic final demand in Industry on energy balance |  | 0 | - | 0 | 0 | 0 | 0 | 0 | 0 | 0
Energetic consumption in Metal industry sub-sector
Final demand steel |  | 0 | - | 0 | 0 | 0 | 0 | 0 | 0 | 0
Final demand aluminium |  | 0 | - | 0 | 0 | 0 | 0 | 0 | 0 | 0
Final demand other metals | + | 0 | - | 0 | 0 | 0 | 0 | 0 | 0 | 0
Total |  | 0 | - | 0 | 0 | 0 | 0 | 0 | 0 | 0
Energetic consumption in Chemical industry sub-sector |  | 0 | - | - | 0 | 0 | 0 | 0 | 0 | 0
Energetic final demand in Industry on energy balance |  | 0 | - | 0 | 0 | 0 | 0 | 0 | 0 | 0
Energetic consumption in Metal industry sub-sector |  | 0 | - | 0 | 0 | 0 | 0 | 0 | 0 | 0
Energetic consumption in Chemical industry sub-sector | - | 0 | - | - | 0 | 0 | 0 | 0 | 0 | 0
Energetic consumption in Other industry sub-sector |  | 0 | - | - | 0 | 0 | 0 | 0 | 0 | 0

## Non-energetic cons analysis
Non-energetic consumption analysis
Notes
In this sheet the non-energetic consumption in the Other industry sub-sector is calculated based on the energetic final demand in on the energy balance.
Non-energetic consumption analysis
|  | Coal (TJ) | Cokes (TJ) | Coal gas (TJ) | Network gas (TJ) | Crude oil (TJ) | Wood pellets (TJ) | Heat (TJ) | Electricity (TJ) | Other (TJ)
Non-energetic final demand in Industry on energy balance |  | 0 | - | - | 0 | 0 | 0 | 0 | 0 | 0
Non-energetic consumption in Metal industry sub-sector
Not specified yet
Non-energetic consumption in Chemical industry sub-sector |  | 0 | - | - | 0 | 0 | 0 | 0 | 0 | 0
-
Non-energetic consumption in Other industry sub-sector |  | 0 | - | - | 0 | 0 | 0 | 0 | 0 | 0

## Coal loss analysis
Coal loss analysis
Notes
The coal loss analysis is performed to calculate the output efficiency of the industry_transformation_generic_coal converter, to correct for use of coal in transformation that is currently not modelled in the ETM.
Coal loss analysis
Coal (TJ)
Transformation not modeled in Metal industry sub-sector |  | 0
Energetic consumption in Metal industry sub-sector |  | 0
Not modeled own use of detailed sub-sectors |  | 0
Energetic consumption in Chemical industry sub-sector |  | 0
Energetic consumption in Other industry sub-sector | + | 0
Total |  | 0
Converter efficiency |  | 100%
Output shares transformation loss converter
coal to final demand |  | 0
coal to own use |  | 0

## Fuel aggregation
Fuel Aggregation
Notes
In this sheet the carriers from the energy balance are aggregated into the carriers that the ETM uses in the industry sector. See "Assumptions" for a detailed description of aggregation. Cokes is only considered as separate carrier in transformation. For all other categrories, cokes is included in coal. Energy industry own use is reported with electricity, CHP and heat plant excluded. Note that for Transformation and Energy industry own use consumption is represented by negative values and production by positive values. In case of Total final consumption and Non-energy use, positive values indicate consumption!
Fuel aggregation
Energy balance |  | Coal (TJ) | Cokes (TJ) | Coal gas (TJ) | Network gas (TJ) | Crude oil (TJ) | Wood pellets (TJ) | Heat (TJ) | Electricity (TJ) | Other (TJ)
Transformation
| Blast furnaces | 0 | 0 | 0 | 0 | 0 | 0 | 0 | 0 | 0
| Coke ovens | 0 | 0 | 0 | 0 | 0 | 0 | 0 | 0 | 0
Energy industry own use
| Energy industry own use (excl. electricity, CHP and heat plants) | 0 | - | 0 | 0 | 0 | 0 | 0 | 0 | 0
| Blast furnaces | 0 | - | 0 | 0 | 0 | 0 | 0 | 0 | 0
| Coke ovens | 0 | - | 0 | 0 | 0 | 0 | 0 | 0 | 0
Total final consumption
| Industry | 0 | - | 0 | 0 | 0 | 0 | 0 | 0 | 0
| Iron and steel | 0 | - | 0 | 0 | 0 | 0 | 0 | 0 | 0
| Non-ferrous metals | 0 | - | 0 | 0 | 0 | 0 | 0 | 0 | 0
Non-energy use
| Industry/tranformation/energy | 0 | - | 0 | 0 | 0 | 0 | 0 | 0 | 0

## csv_industry_coal_ps
industry_final_demand_coal_parent_share
key | share
industry_final_demand_for_metal_coal | 0
industry_final_demand_for_chemical_coal | 0
industry_final_demand_for_other_coal | 1

## csv_industry_network_gas_ps
industry_final_demand_network_gas_parent_share
key | share
industry_final_demand_for_metal_network_gas | 0
industry_final_demand_for_chemical_network_gas | 0
industry_final_demand_for_other_network_gas | 1

## csv_industry_crude_oil_ps
industry_final_demand_crude_oil_parent_share
key | share
industry_final_demand_for_metal_crude_oil | 0
industry_final_demand_for_chemical_crude_oil | 0
industry_final_demand_for_other_crude_oil | 1

## csv_industry_wood_pellets_ps
industry_final_demand_wood_pellets_parent_share
key | share
industry_final_demand_for_metal_wood_pellets | 0
industry_final_demand_for_chemical_wood_pellets | 0
industry_final_demand_for_other_wood_pellets | 1

## csv_industry_steam_hot_water_ps
industry_final_demand_steam_hot_water_parent_share
key | share
industry_final_demand_for_metal_steam_hot_water | 0
industry_final_demand_for_chemical_steam_hot_water | 0
industry_final_demand_for_other_steam_hot_water | 1

## csv_industry_electricity_ps
industry_final_demand_electricity_parent_share
key | share
industry_final_demand_for_metal_electricity | 0
industry_final_demand_for_chemical_electricity | 0
industry_final_demand_for_other_electricity | 1

## csv_industry_coal_non_e_ps
industry_final_demand_coal_non_energetic_parent_share
key | share
industry_final_demand_for_chemical_coal_non_energetic | 0
industry_final_demand_for_other_coal_non_energetic | 1

## csv_industry_netw_gas_non_e_ps
industry_final_demand_network_gas_non_energetic_parent_share
key | share
industry_final_demand_for_chemical_network_gas_non_energetic | 0
industry_final_demand_for_other_network_gas_non_energetic | 1

## csv_industry_crude_oil_non_e_ps
industry_final_demand_crude_oil_non_energetic_parent_share
key | share
industry_final_demand_for_chemical_crude_oil_non_energetic | 0
industry_final_demand_for_other_crude_oil_non_energetic | 1

## csv_industry_wood_pel_non_e_ps
industry_final_demand_wood_pellets_non_energetic_parent_share
key | share
industry_final_demand_for_chemical_wood_pellets_non_energetic | 0
industry_final_demand_for_other_wood_pellets_non_energetic | 1

## csv_industry_trans_coal_ps
industry_transformation_generic_coal_parent_share
key | share
industry_final_demand_coal | 0
industry_own_use_coal | 0

## csv_industry_trans_coal_eff
industry_transformation_generic_coal_efficiency
key | share
output.coal | 1