## Constants
This sheet contains all constants required to convert energy units in this workbook
TWh to TJ conversion | 3600
Mtoe to TJ conversion | 41868

## Dashboard
Notes
This sheet shows all the dasboard values as they need to be filled out on the dashboard of the Residences analysis. Follow the link in this Excel-workbook to find more details about the source of the dashboard values.
Final demand
Final energy demand for
| Space Heating | TJ | 1185122.6374
| Hot Water | TJ | 298115.7021
| Space Cooling | TJ | 0
| Lighting | TJ | 49444.6462
| Cooking | TJ | 58012.4119
| Electrical Appliances | TJ | 216034.4064
Space Heating
Percentage of useful heat in space heating delivered by
Condensing Combi Boiler
solar thermal panels
gas-fired Heat Pump (ground)
gas-fired micro CHP
District Heating
electricity-driven Heat pump (air)
woodpellets (biomass) heaters
Electric Heaters (resistance)
Gas-fired Heaters
Oil-fired Heaters
Coal-fired Heaters
electric heat pump add-on
Hot Water
Percentage of hot water (useful heat) delivered by
Condensing Combi Boiler
solar thermal panels
gas-fired hot water Pump (ground)
gas-fired micro CHP
District heating
Percentage of hot water delivered electricity-driven heat pump (air)
woodpellets (biomass) stoves
Electric heaters (resistance)
Gas-fired heaters
Oil-fired heaters
Coal-fired heaters
Fuel Cells
Space Cooling
Percentage of useful cooling energy delivered by
heat pumps (ground)
heat pumps (air)
airconditioning
Lighting
Percentage of light (useful energy) delivered by
| incandescent lamps |  | 24.49%
| low energy light bulbs (efficiient fluorescent lighting) |  | 72.64%
| LED lamps |  | 2.876%
Cooking
Percentage of useful heat in cooking produced by
| gas stoves |  | 32.29%
| electric stoves (resistance) |  | 19.59%
| electric halogen stoves |  | 19.92%
| electric induction stoves |  | 28.21%
| biomass stoves |  | 0%
Applicances
Percentage of final electricity demand in appliances used in
| Percentage of electricity in appliances used in Dishwashers |  | 4.963%
| Percentage of electricity in appliances used in Fridges / Freezers |  | 20.18%
| Percentage of electricity in appliances used in Washing Machines |  | 8.607%
| Percentage of electricity in appliances used in Dryers |  | 8.816%
| Percentage of electricity in appliances used in appliances used by Television |  | 12.88%
| Percentage of electricity in appliances used in appliances used by Computers / Media |  | 20.5%
| Percentage of electricity in appliances used in appliances used by Vacuum Cleaners |  | 0%
| Percentage of electricity in appliances used in appliances used by others |  | 24.06%
Heater characterization (solar thermal, el. add-on)
| Useful heat in space heating delivered from solar thermal panel (if a household is equipped) | ?
| Useful heat in hot water preparation coming from electric heater add on (if a household is equipped) | ?
| Useful heat in space heating coming from electric heater add on (if a household is equipped) | ?
Old / New Houses Split
Percent of old houses (built before 1992)
Percent of new houses (built after 1991)
| Average R-value of a typical old residence (built before 1992) | m2K/W
| Average R-value of a typical new residence (built after 1991) | m2K/W

## ECUK
Source | Energy Consumption in the UK - 2013 update (downloaded from https://www.gov.uk/government/publications/energy-consumption-in-the-uk)
black: original data in TWh
red: data converted to TJ
Table 1.07: Overall energy consumption for heat and other end uses by fuel 2012 - provisional estimate
Return to Title page | [7 empty] | Terawatt hours
Sector | End use | Gas | Oil | Solid fuel | Electricity | Heat sold1 | Bioenergy & Waste1 | Total
Domestic | Space heating | 262.1378 | 26.5263 | 7.751 | 24.4012 | 0.604 | 7.7839 | 329.2042
| Water heating | 69.8235 | 4.9373 | 0.49073 | 7.5584 | 0 | 0 | 82.8099
| Cooking/catering | 7.1189 | 0 | 0 | 5.8549 | 0 | 0 | 12.9738
| Heat total | 339.0801 | 31.4636 | 8.2418 | 37.8145 | 0.604 | 7.7839 | 424.9879
| Lighting and appliances | 0 | 0 | 0 | 76.885 | 0 | 0 | 76.885
| Overall total | 339.0801 | 31.4636 | 8.2418 | 114.6994 | 0.604 | 7.7839 | 501.8729
Sector | End use | Gas | Oil | Solid fuel | Electricity | Heat sold1 | Bioenergy & Waste1 | Total
Domestic | Space heating | 943695.9801 | 95494.6236 | 27903.6883 | 87844.2533 | 2174.4 | 28022.1601 | 1185135.1054
| Water heating | 251364.5383 | 17774.456 | 1766.6353 | 27210.0725 | 0 | 0 | 298115.7021
| Cooking/catering | 25627.8934 | 0 | 0 | 21077.726 | 0 | 0 | 46705.6194
| Heat total | 1220688.4119 | 113269.0796 | 29670.3236 | 136132.0518 | 2174.4 | 28022.1601 | 1529956.427
| Lighting and appliances | 0 | 0 | 0 | 276785.8451 | 0 | 0 | 276785.8451
| Overall total | 1220688.4119 | 113269.0796 | 29670.3236 | 412917.8969 | 2174.4 | 28022.1601 | 1806742.2721
Table 3.04: Domestic energy consumption by end use 1970 to 2012 (part)
Return to Title | [5 empty] | Terawatt hours
| Space heating | Water | Cooking | Lighting | Appliances (inc. pumps and fans) | Total
2012p | 329.2007 | 82.8099 | 12.9738 | 13.7346 | 63.1503 | 501.8694
TJ
2012p | 1185122.6374 | 298115.7021 | 46705.6194 | 49444.6462 | 227341.1989 | 1806729.804
Corrected for Electric Hobs |  |  | 58012.4119 |  | 216034.4064
Electric Hobs are part of Cooking in the ETM, but part of appliances in the ECUK data
Table 3.10: Total electricity consumption1
by household domestic appliances 1970 to 2012 (part) | [39 empty] | Terawatt hours
Return to Title
| LIGHT | [6 empty] | COLD | [5 empty] | WET | [5 empty] | CONSUMER ELECTRONICS | [6 empty] | HOME COMPUTING | [6 empty] | COOKING2 | [5 empty] | TOTAL
| Standard Light Bulb | Halogen | Fluorescent Strip Lighting | Energy Saving Light Bulb | LED | Total |  | Chest Freezer | Fridge-freezer | Refrigerator | Upright Freezer | Total |  | Washing Machine | Washer-dryer | Dishwasher | Tumble Dryer | Total |  | TV | Set Top Box | DVD/VCR | Games Consoles | Power Supply Units | Total |  | Desktops | Laptops | Monitors | Printers | Mulit-Function Devices 3 | Total |  | Electric Oven | Electric Hob | Microwave | Kettle | Total
2012 | 1.6519 | 6.9053 | 1.2158 | 3.8611 | 0.10052 | 13.7346 | 0 | 1.2614 | 7.915 | 1.9271 | 2.4903 | 13.5938 | 0 | 4.5844 | 2.4251 | 3.3428 | 4.7253 | 15.0776 | 0 | 8.6733 | 4.2372 | 1.8052 | 0.93789 | 6.0655 | 21.719 | 0 | 3.1729 | 1.4869 | 1.7734 | 0.11865 | 0.27396 | 6.8259 | 0 | 3.1203 | 3.1408 | 2.5225 | 4.494 | 13.2776 | 0 | 84.2286
TJ
| 5946.7439 | 24859.1058 | 4376.8136 | 13900.1059 | 361.8771 | 49444.6462 | 0 | 4541.1949 | 28494.0639 | 6937.5951 | 8964.9172 | 48937.7712 | 0 | 16503.8063 | 8730.5375 | 12034.1529 | 17011.0037 | 54279.5004 | 0 | 31223.7425 | 15253.8186 | 6498.8466 | 3376.4077 | 21835.7265 | 78188.542 | 0 | 11422.415 | 5353.0167 | 6384.3055 | 427.1534 | 986.2732 | 24573.1638 | 0 | 11233.144 | 11306.7925 | 9080.8825 | 16178.5415 | 47799.3605 | 0 | 303222.9842
Data processing
Cooking
ETM catergories | Energy consumption from 1.07 | Heat efficiency (from analysis) | Useful demand (calculated) | Share (calculated)
gas stoves | 25627.8934 | 0.4 | 10251.1574 | 0.32286
electric stoves (resistance) | 11306.7925 | 0.55 | 6218.7359 | 0.19586 | Assumed that electric stoves are reported under appliances
electric halogen stoves | 10538.863 | 0.6 | 6323.3178 | 0.19915 | Assumed an equal split of the final consumption for electric stoves and electric induction stoves
electric induction stoves | 10538.863 | 0.85 | 8958.0336 | 0.28213
biomass stoves | 0 | 0.3 | 0 | 0
total |  |  | 31751.2446
Lighting
ETM categories | Electricity consumption | Light efficiency (from analysis) | Useful demand (calculated) | Share (calculated)
incandescent lamps | 30805.8496 | 0.05 | 1540.2925 | 0.24486
low energy light bulbs | 18276.9195 | 0.25 | 4569.2299 | 0.72637
LED lamps | 361.8771 | 0.5 | 180.9385 | 0.028764
total | 49444.6462 |  | 6290.4609
Appliances |  |  | Note:
ETM categories | Electricity consumption | Share | Lighting is treated separately in the ETM
Dishwashers | 12034.1529 | 0.049631 | Electricity for Electric Hobs is subtracted from Electricity consumption
Fridges / Freezers | 48937.7712 | 0.20183
Washing Machines | 20869.075 | 0.086068
Dryers | 21376.2725 | 0.08816
Television | 31223.7425 | 0.12877
Computers / Media | 49702.2367 | 0.20498
Vacuum Cleaners | 0 | 0
others | 58328.2946 | 0.24056
242471.5454

## ODYSSEE
Source | ODYSSEE data base (Date of export: 2014-05-22)
black: original data in Mtoe / TWh
red: data converted to TJ
Countries : | United Kingdom (GB)
| Unit | 2011 | 2012 | Unit | 2011 | 2012
Coal consumption of residential sector | Mtoe | 0.6959 | 0.6537 | TJ | 29135.9412 | 27369.1116
Oil consumption of residential sector | Mtoe | 2.5248 | 2.559 | TJ | 105708.3264 | 107140.212
Gas consumption of residential sector | Mtoe | 22.7051 | 26.2401 | TJ | 950617.1268 | 1098620.5068
Heat consumption of residential sector | Mtoe | 0.0519 | 0.0519 | TJ | 2172.9492 | 2172.9492
Wood consumption of residential sector | Mtoe | 0.5199 | 0.5918 | TJ | 21767.1732 | 24777.4824
Electricity consumption of residential | Mtoe | 9.5962 | 9.8622 | TJ | 401773.7016 | 412910.5896
Final consumption of residential | Mtoe | 36.0938 | 39.9587 | TJ | 1511175.2184 | 1672990.8516
Final consumption of residential with climatic corrections | Mtoe | 38.5387 | 39.8096 | TJ | 1613538.2916 | 1666748.3328
Coal consumption of residential for space heating | Mtoe | 0.7037 | 0.6665 | TJ | 29462.5116 | 27905.022
Oil consumption of residential for space heating | Mtoe | 2.187 | 2.2808 | TJ | 91565.316 | 95492.5344
Gas consumption of residential for space heating | Mtoe | 18.7313 | 22.5398 | TJ | 784242.0684 | 943696.3464
Heat consumption of residential for space heating | Mtoe | 0 | 0 | TJ | 0 | 0
Wood consumption of residential for space heating | Mtoe | 0.5199 | 0.5918 | TJ | 21767.1732 | 24777.4824
Electricity consumption of residential for space heating | Mtoe | 1.7776 | 2.0981 | TJ | 74424.5568 | 87843.2508
Final consumption of residential for space heating | Mtoe | 23.9195 | 28.177 | TJ | 1001461.626 | 1179714.636
Final consumption of residential for space heating with climatic corrections | Mtoe | 26.3003 | 28.0265 | TJ | 1101140.9604 | 1173413.502
Coal consumption of households for water heating | Mtoe | 0.0521 | 0.0422 | TJ | 2181.3228 | 1766.8296
Oil consumption of households for water heating | Mtoe | 0.482 | 0.4245 | TJ | 20180.376 | 17772.966
Gas consumption of households for water heating | Mtoe | 5.898 | 6.0037 | TJ | 246937.464 | 251362.9116
Heat consumption of households for water heating | Mtoe | 0 | 0 | TJ | 0 | 0
Wood consumption households for water heating | Mtoe | 0 | 0 | TJ | 0 | 0
Electricity consumption of households for water heating | Mtoe | 0.7058 | 0.6499 | TJ | 29550.4344 | 27210.0132
Final consumption of households for water heating | Mtoe | 7.138 | 7.1204 | TJ | 298853.784 | 298116.9072
Coal consumption of households for cooking | Mtoe | 0 | 0 | TJ | 0 | 0
Oil consumption of residential for cooking | Mtoe | 0 | 0 | TJ | 0 | 0
Gas consumption of residential for cooking | Mtoe | 0.5985 | 0.6121 | TJ | 25057.998 | 25627.4028
Electricity consumption of residential for cooking | Mtoe | 0.5149 | 0.5034 | TJ | 21557.8332 | 21076.3512
Wood consumption of residential for cooking | Mtoe | 0 | 0 | TJ | 0 | 0
Final consumption of residential for cooking | Mtoe | 1.1134 | 1.1155 | TJ | 46615.8312 | 46703.754
Final consumption of residential for air cooling | Mtoe | 0 | 0 | TJ | 0 | 0
Electricity consumption of households for electrical appliances and lighting | Mtoe | 7.1867 | 7.2424 | TJ | 300892.7556 | 303224.8032
Electricity consumption for lighting | Mtoe | 1.1787 | 1.181 | TJ | 49349.8116 | 49446.108
Electricity consumption of captive electricity | TWh | 83.5664 | n.a. | TJ | 300839.04
Electricity consumption of lighting | TWh | 13.7057 | n.a. | TJ | 49340.52
Electricity consumption of cooling | TWh | 0 | n.a. | TJ | 0
Electricity consumption of large appliances (refrigerator, freezer, washing machine, dishwasher, dryer) | TWh | 20.2926 | n.a. | TJ | 73053.36
Electricity consumption of small appliances (calulated by difference) | TWh | 49.5682 | n.a. | TJ | 178445.52