## final_demand
Table 5.09: Final energy consumption in the service sector1 by sub-sector and end use 2012
Return to Title page | [7 empty] | Terawatt hours
| Catering | Computing | Cooling & Ventilation | Hot Water | Heating | Lighting | Other | Total2
Commercial Offices | 0.47803 | 1.351 | 1.9439 | 0.95961 | 9.152 | 2.9277 | 0.55473 | 17.367
Communication and Transport | 0.39871 | 0.095037 | 0.33853 | 0.28749 | 1.2798 | 2.3855 | 0.99661 | 5.7816
Education | 3.0839 | 1.0556 | 0.14122 | 4.4935 | 19.6981 | 4.429 | 1.5611 | 34.4624
Government | 1.5018 | 1.0587 | 0.45598 | 1.789 | 14.6686 | 1.5983 | 1.0331 | 22.1056
Health | 0.74766 | 0.17675 | 0.01478 | 2.3432 | 13.6091 | 2.5956 | 0.36059 | 19.8477
Hotel and Catering | 6.6579 | 0.06609 | 1.1962 | 4.2316 | 8.444 | 3.591 | 1.2314 | 25.4181
Other | 0.45968 | 0.16827 | 0.21287 | 0.91969 | 5.5057 | 1.5824 | 0.81878 | 9.6673
Retail | 5.3643 | 1.3717 | 3.4304 | 1.8389 | 12.4899 | 13.8393 | 3.2598 | 41.5943
Sport and Leisure | 0.82799 | 0.13114 | 0.52608 | 1.3533 | 3.5167 | 1.7206 | 1.6733 | 9.7491
Warehouses | 1.7712 | 0.40444 | 0.62675 | 1.0834 | 12.8354 | 4.9285 | 3.0114 | 24.6611
Total | 21.2911 | 5.8788 | 8.8867 | 19.2998 | 101.1994 | 39.5979 | 14.5007 | 210.6544
1. Excludes agriculture (11 TWh).
2. The aggregated energy use in the service sub-sectors Education, Government and Health have been
scaled to the 'Public Adminstration' energy use as published in the Digest of UK Energy Statistics.
Source
Department of Energy and Climate Change - secondary analysis of data from the Digest of UK
Energy Statistics and Building Research Establishment.
Share | 0.10107 | 0.027907 | 0.042186 | 0.091618 | 0.4804 | 0.18798 | 0.068837 |  | 673684.9784
Total in TJ | 68090.293 | 18800.6501 | 28420.1915 | 61721.8122 | 323641.4834 | 126636.3106 | 46374.2377

## lighting
Table 5.15: Electricity consumption
by certain non-domestic appliances 1970 to 2012 1
Return to Title page
| ICT - COMPUTERS |  |  | ICT - MONITORS |  |  |  | ICT - PRINTERS | [6 empty] | HVAC - REFRIGERATION | [8 empty] | HVAC - AIR CONDITIONING - CENTRAL | [5 empty] | HVAC - AIR CONDITIONING - PACK | [7 empty] | CIRCULATORS | LIGHTING | [22 empty] | STREET LIGHTING | [8 empty] | TOTAL
| Desktop | Laptop | TOTAL | Cathode Ray Tube | Liquid Crystal Display | Plasma | TOTAL | Dot Matrix | Ink Jet | Laser | Multi-Function Device - Ink Jet 2 | Multi-Function Device - Laser 2 | Photocopiers | TOTAL | Cellars 3 | Commercial Service Cabinets | Ice Makers | Packaged Chillers | Refrigerated Display Cabinets - External | Refrigerated Display Cabinets - Internal | Vending Machines | Walk in Cool Rooms | TOTAL | Air Handling Unit | Chiller Absorption | Chiller Air | Chiller Water | Fan Coil Unit | TOTAL | Close | Ducted Split | Indoor | Mini Split | Moveable | Roof Top | Window | TOTAL | Large | Ambient |  |  |  | Display |  |  |  | Industry | [5 empty] | Office | [7 empty] | TOTAL | Compact Fluorescent Lighting | Halogen | LED | Mercury High Pressure | Metal Halide | Sodium High Pressure | Sodium High Pressure - New 4 | Sodium Low Pressure | TOTAL
[39 empty] | Compact Fluorescent Lighting | Standard Light Bulb | Solid State Lighting | TOTAL | Compact Metal Halide | Solid State Lighting | Tungsten Halogen | TOTAL | Mercury High Pressure | Metal Halide | Sodium High Pressure | Sodium Low Pressure | Solid State Lighting | TOTAL | Solid State Lighting | T12 | T5 | T8 Halogen B1 | T8 Halogen B2 | T8 Halogen Tri AV | T8 Halogen Tri B1 | TOTAL
2012 | 1.6009 | 0.71262 | 2.3135 | 0.0038692 | 1.2325 | 0.0045372 | 1.2409 | 0.012195 | 0.15745 | 1.7497 | 0.22656 | 1.2158 | 0.054824 | 3.4165 | 0.38734 | 1.8647 | 0.52496 | 17.2715 | 3.2423 | 4.4756 | 0.61324 | 2.0078 | 30.3875 | 4.9174 | 1.1796 | 4.1368 | 2.0232 | 0.51119 | 12.7682 | 2.227 | 0.015133 | 0.018751 | 3.371 | 0.14622 | 0.4903 | 0.022149 | 6.2905 | 1.7608 | 3.3272 | 1.0123e-05 | 0 | 3.3272 | 0.35312 | 0.07482 | 7.7187 | 8.1466 | 0.3781 | 1.5735 | 2.7544 | 0.099762 | 0 | 4.8057 | 0 | 1.3601 | 12.6879 | 0.082224 | 1.1297 | 11.0321 | 5.934 | 32.2261 | 48.5056 | 0.056883 | 0.12237 | 0.029942 | 0.0066985 | 0.19743 | 1.818 | 0.10023 | 0.74775 | 3.0793 | 109.7628
ETM categories | [70 empty] | Total | Share | diff
Standard fluorescent tubes | [38 empty] | 3.3272 | 1.0123e-05 |  |  | 0.35312 |  | 7.7187 |  | 0.3781 | 1.5735 | 2.7544 | 0.099762 |  |  |  | 1.3601 | 12.6879 | 0.082224 | 1.1297 | 11.0321 | 5.934 |  |  | 0.056883 | 0.12237 |  | 0.0066985 | 0.19743 | 1.818 |  | 0.74775 |  | 51.3799 | 0.99603
Efficient fluorescent tubes | [67 empty] | 0.10023 |  |  | 0.10023 | 0.001943
LED tubes | [40 empty] | 0 |  |  | 0.07482 | [6 empty] | 0 |  | 0 | [10 empty] | 0.029942 | [6 empty] | 0.10476 | 0.0020309
[71 empty] | 51.5849 |  | 0

## Odyssee
Countries : | United Kingdom (GB) | [5 empty] | Mtoe to TJ conversion
41868
| Unit | 2011 | 2012 | Unit | 2011 | 2012
Coal consumption of tertiary | Mtoe | 0.0252 | 0.0152 | TJ | 1055.0736 | 636.3936
Oil consumption of tertiary | Mtoe | 0.9939 | 0.9058 | TJ | 41612.6052 | 37924.0344
Gas consumption of tertiary | Mtoe | 6.9764 | 7.4367 | TJ | 292087.9152 | 311359.7556
Heat consumption of tertiary | Mtoe | 0.3848 | 0.3858 | TJ | 16110.8064 | 16152.6744
Wood consumption of tertiary | Mtoe | 0.1005 | 0.1182 | TJ | 4207.734 | 4948.7976
Electricity consumption of tertiary | Mtoe | 8.2451 | 8.3488 | TJ | 345205.8468 | 349547.5584
Final consumption of tertiary | Mtoe | 16.7258 | 17.2105 | TJ | 700275.7944 | 720569.214
Total consumption of tertiary (with climatic corrections) | Mtoe | 17.4843 | 17.1663 | TJ | 732032.6724 | 718718.6484
Electricity consumption of hôtels, restaurants | Mtoe | 0.9538 | 0.9626 | TJ | 39933.6984 | 40302.1368
Final consumption of hôtels, restaurants | Mtoe | 2.0855 | 2.1656 | TJ | 87315.714 | 90669.3408
Electricity consumption of health and social action sector | Mtoe | 0.3443 | 0.3536 | TJ | 14415.1524 | 14804.5248
Final consumption of health and social action sector | Mtoe | 1.4899 | 1.5547 | TJ | 62379.1332 | 65092.1796
Electricity consumption of education, research | Mtoe | 0.7232 | 0.7426 | TJ | 30278.9376 | 31091.1768
Final consumption of education, research | Mtoe | 2.6568 | 2.748 | TJ | 111234.9024 | 115053.264
Electricity consumption of trade (wholesale and retail) | Mtoe | 3.6922 | 3.7261 | TJ | 154585.0296 | 156004.3548
Final consumption of trade (wholesale and retail) | Mtoe | 5.586 | 5.6959 | TJ | 233874.648 | 238475.9412
Electricity consumption of public and private offices | Mtoe | 1.2865 | 1.3074 | TJ | 53863.182 | 54738.2232
Final consumption of public and private offices | Mtoe | 3.1666 | 3.2692 | TJ | 132579.2088 | 136874.8656
Electricity consumption of administrations | Mtoe | 0.5143 | 0.5281 | TJ | 21532.7124 | 22110.4908
Final consumption of administrations | Mtoe | 1.7137 | 1.7763 | TJ | 71749.1916 | 74370.1284
Electricity consumption of offices | Mtoe | 0.7722 | 0.7793 | TJ | 32330.4696 | 32627.7324
Final consumption of offices | Mtoe | 1.4529 | 1.4929 | TJ | 60830.0172 | 62504.7372
Coal consumption of tertiary for space heating | Mtoe | 0.023 | 0.0133 | TJ | 962.964 | 556.8444 | 0.0016063
Oil consumption of tertiary for space heating | Mtoe | 0.9137 | 0.8311 | TJ | 38254.7916 | 34796.4948 | 0.10038
Gas consumption of tertiary for space heating | Mtoe | 5.8584 | 6.2437 | TJ | 245279.4912 | 261411.2316 | 0.75409
Heat consumption of tertiary for space heating |  | n.a. | n.a. |  | n.a. | n.a. | #VALUE!
Electricity consumption of tertiary for space heating | Mtoe | 1.1774 | 1.1917 | TJ | 49295.3832 | 49894.0956 | 0.14393
Total consumption of tertiary for space heating | Mtoe | 7.9725 | 8.2798 | TJ | 333792.63 | 346658.6664
Total consumption of tertiary for space heating (with climatic corrections) | Mtoe | 8.7661 | 8.2356 | TJ | 367019.0748 | 344808.1008
Final consumption of agriculture | Mtoe | 0.8931 | 0.8583 | TJ | 37392.3108 | 35935.3044
Coal consumption of agriculture | Mtoe | 0.001 | 0.001 | TJ | 41.868 | 41.868
Oil products consumption of agriculture | Mtoe | 0.2822 | 0.2851 | TJ | 11815.1496 | 11936.5668
Gas consumption of agriculture | Mtoe | 0.1376 | 0.1189 | TJ | 5761.0368 | 4978.1052
Heat consumption of agriculture | Mtoe | 0 | 0 | TJ | 0 | 0
Wood consumption of agriculture | Mtoe | 0.1328 | 0.1205 | TJ | 5560.0704 | 5045.094
Electricity consumption of agriculture | Mtoe | 0.3395 | 0.3328 | TJ | 14214.186 | 13933.6704
Value added of tertiary (at exchange rate) | M€2005 | 1340006.6665 | 1357169.3135
Value added of hôtels, restaurants (at exchange rate) | M€2005 | 49760.4545 | 51078.9357
Value added of health sector (at exchange rate) | M€2005 | 106952.2925 | 112357.0731
Value added of education (at exchange rate) | M€2005 | 99472.0141 | 101239.5326
Value added of public and private offices (at exchange rate) | M€2005 | 897862.8867 | 905608.6627
Value added of public offices, administrations (at exchange rate) | M€2005 | 324990.1901 | 329860.173
Value added of private offices (at exchange rate) | M€2005 | 572872.6966 | 575748.4897
Value added of trade (at exchange rate) | M€2005 | 185959.0188 | 186885.1095
Floor area of tertiary |  | n.a. | n.a.
Floor area of hôtels, restaurants |  | n.a. | n.a.
Floor area of health |  | n.a. | n.a.
Floor area of education research |  | n.a. | n.a.
Floor area of public and private offices |  | n.a. | n.a.
Floor area of public offices and administrations |  | n.a. | n.a.
Floor area of private offices |  | n.a. | n.a.
Floor area of trade |  | n.a. | n.a.
Employment of tertiary |  | n.a. | n.a.
Employment of hôtels, restaurants sector |  | n.a. | n.a.
Employment of health sector |  | n.a. | n.a.
Employment education sector |  | n.a. | n.a.
Employment of public and private offices |  | n.a. | n.a.
Employment of public offices, administrations |  | n.a. | n.a.
Employment of private offices |  | n.a. | n.a.
Employment of trade sector |  | n.a. | n.a.